## 808
Main features: • Front or Top receipt Exit • Long lasting auto-cutter up to 1.5million cuts • Built-in Power adapter • Support 8 kinds of different paper width(Option) • Support wall mounting
Model |  | ZY808
Printing | Print Method | Direct Thermal
| Print Speed | 230mm/s
| Resolution | 576dots/line or 572dots/line
| Printing Width | 72mm
| Paper separator(option) | 48mm/52mm/56mm/64mm/68mm/76mm/80mm
| Interface | USB+LAN
Kitchen function | Power,Paper,Erro | Support
| LED light with beeper | Without
| Hanging device | Equipped
Memory | Input buffer | 64kbyte
| NV Flash | 256kbytes
Fonts | Font A | 12x24
| Font B | 9x17
Fonts | Chinese | GB18030,BIG5 24x24dots
| Japanese/Korea | Support
| User-defined | Support
Barcode | 1D | UPC-A/UPC-E/JAN13（EAN13）/JAN8（EAN8）/CODE39/ITF/CODABAR/CODE93/CODE128
| 2D | QR CODE
Detection | Sensors | Paper out, cover open, cutter jam,paper jam
Power Supply | Input | AC 100V-240V 50/60HZ
| Output | DC 24V/2.5A
Paper | Paper Type | Thermal Receipt Paper
| Paper Width(option) | 48mm/52mm/56mm/64mm/68mm/76mm/80mm
| Paper Thickness | 0.06~0.08mm
| Roll Dia | Max. Ø 83 mm
| Paper Load | Easy paper loading
| Paper Cut | Manual tear & Auto-cutter
Physical Characteristics | Working Condition | 0°C~45°C, 10%~80%RH
| Storage Condition | -10°C-60°C,10%~90%RH
| Dimensions | 191(D)x146(W)x12.9(H)mm
| Net weight | 1.94kg | Gross weight | 2.14kg
Reliability | Printing head | 150KM
| cutter | 1.5million
Accessories |  | data cable,power code,paper roller,CD,manual,paper separator(option)
Packing | Individual box | Dimension 28.6X16.4X16cm(LXWXH） | 1unit/carton
| Master carton | Dimension 61.5X37X53.5cm(LXWXH） | 12units/carton
OS | Emulation | ESC/POS
| Driver | Windows XP /Vista/ Win7/Win8 /Win10/Win 2000/Win CE/OPOS/JPOS
| SDK | Android, IOS

## 808中文
• 高度打印图像和文字 • 切刀寿命长达150公里 • 人性化设置工具,简单设置虚拟USB与真正USB • 支持58/80纸宽(选配) • 内置适配器，精简桌面
型号 |  | ZY808
打印 | 方式 | 直接行式热敏
| 速度 | 230mm/s
| 分别率 | 576点/行 或 572点/行
| 打印宽度 | 72mm
| 隔纸挡板(选配) | 48mm/52mm/56mm/64mm/68mm/76mm/80mm
| 接口 | USB+网
| 页模式 | 支持
内存 | 输入缓冲 | 256kbytes
| NV Flash | 256kbytes
字体 | Font A | 12x24
| Font B | 9x17
字体 | 中文 | GB18030,BIG5 24x24dots
| 日文/韩文 | 选配（需出厂设置）
| 自定义字符 | 选配
条码 | 一维 | UPC-A/UPC-E/JAN13（EAN13）/JAN8（EAN8）/CODE39/ITF/CODABAR/CODE93/CODE128
| 二维 | QR CODE
感应器 |  | 缺纸，卡纸，黑标定位（选配）
电源 | 输入 | AC 100V-240V 50/60HZ
| 输出 | DC 24V/2.5A
打印纸 | 类型 | 热敏纸
| 纸宽 | 48mm/52mm/56mm/64mm/68mm/76mm/80mm
| 厚度 | 0.06~0.08mm
| 直径 | 最大. Ø 83 mm
| 装纸方式 | 易装纸
| 切纸 | 手撕和自动
物理特性 | 工作条件 | 0°C~45°C, 10%~80%RH
| 储存条件 | -10°C-60°C,10%~90%RH
| 尺寸 | 191(D)x146(W)x12.9(H)mm
| 净重 | 1.4kg | 毛重 | 1.76kg
寿命 | 打印头 | 150公里
| 切刀 | 150万刀
随机配件 |  | 数据线，电源线，纸卷，光盘，说明书
包装 | 独立包装 | 尺寸 28.6*16.4*16cm(LXWXH） | 1台/箱
| 大箱包装 | 尺寸 61.5*37*53.5cm(LXWXH） | 12台/箱
操作系统 | 虚拟指令 | ESC/POS
| 系统 | Windows XP /Vista/ Win7/Win8 /Win10/Win 2000/Win CE/OPOS/JPOS
| SDK | Android, IOS