## Ideal gas law
Rev. cjc. 04.08.2016
Ideral gas law
p: pressure |  | [Pa]
v: specific volume |  | [m³/kg]
R: gas constant |  | [J / (kg*K)]
T: temperature |  | [K]
Gas constant
Rg: general gas constant
Rg = | 8314.41 | [ J / (kmol*K)]
M: molecular mass |  | [kg/kmol]
Gas volume
V: Volume |  | [m³]
v = specific volume |  | [m³/kg]
m: mass |  | [kg]

## Air
Application to air
Air molecular mass |  |  | Air density |  |  | Absolute ambient temperature
(Sheet MM) | [5 empty] | T = | t + 273.15
MM = | 28.966 | kg/kmol | Gauge pressure |  |  | t = | 5 | °C
|  |  | Pgauge = | 4 | bar | T = | 278.15 | K
Air constant |  |  | Height above sea level
R = | Rg / MM |  | H = | 2500 | m.a.s.l. | Air density
Rg = | 8314.41 | [ J / (kmol*K)] | Ambient temperature |  |  | r = | P / (R*T)
MM = | 28.966 | kg/kmol | t = | 5 | °C | P = | 474682.5123 | Pa
R = | 287.0403 | J/(kg*K) |  |  |  | R = | 287.0403 | [J/(kg*kmol)
|  |  | Local atmospheric pressure [1] |  |  | T = | 278.15 | K
Air density in normal state |  |  | Ploc_atm = | 101,325* (1 -2,25577E-5 * H)^5,25588 |  | r = | 5.9454 | kg/m³
r = | P / (R*T) |  | H = | 2500 | m.a.s.l.
P = | 101325 | Pa | Ploc_amb = | 74.6825 | kPa
R = | 287.0403 | [J/(kg*kmol)
T = | 273.15 | K | Absolute air pressure
r = | 1.2923 | kg/m³ | P = | Pgauge + Ploc_atm
|  |  | Pgauge = | 400000 | Pa
|  |  | Ploc_amb = | 74682.5123 | Pa
|  |  | P = | 474682.5123 | Pa

## Nitrogen
Application to nitrogen
Nitrogen molecular mass |  | (Sheet MM) | Nitrogen density |  |  | Absolute ambient temperature
MM = | 28.0134 | kg/kmol |  |  |  | T = | t + 273.15
|  |  | Gauge pressure |  |  | t = | 5 | °C
Nitrogen constant |  |  | Pgauge = | 4 | bar | T = | 278.15 | K
R = | Rg / MM |  | Height above sea level
Rg = | 8314.41 | [ J / (kmol*K)] | H = | 2500 | m.a.s.l. | Nitrogen density
MM = | 28.0134 | kg/kmol | Ambient temperature |  |  | r = | P / (R*T)
R = | 296.8012 | J/(kg*K) | t = | 5 | °C | P = | 474682.5123 | Pa
[6 empty] | R = | 296.8012 | [J/(kg*kmol)
Nitrogen density in normal state |  |  | Local atmospheric pressure [1] |  |  | T = | 278.15 | K
r = | P / (R*T) |  | Ploc_atm = | 101,325* (1 -2,25577E-5 * H)^5,25588 |  | r = | 5.7499 | kg/m³
P = | 101325 | Pa | H = | 2500 | m.a.s.l.
R = | 296.8012 | [J/(kg*kmol) | Ploc_amb = | 74.6825 | kPa
T = | 273.15 | K
r = | 1.2498 | kg/m³ | Absolute pressure of nitrogen
|  |  | P = | Pgauge + Ploc_atm
|  |  | Pgauge = | 400000 | Pa
|  |  | Ploc_amb = | 74682.5123 | Pa
|  |  | P = | 474682.5123 | Pa

## MM
http://www.engineeringtoolbox.com/molecular-weight-gas-vapor-d_1156.html
Molecular Weight - Gases and Vapors
Molecular mass of common gases and vapors
The molecular weight of a substance, also called molecular mass, is the
mass of one molecule of that substance, relative to the unified atomic
mass unit u equal to 1/12 the mass of one atom of carbon-12.
Gas or Vapor | Molecular Weight | Gas or Vapor | Molecular Weight | Gas or Vapor | Molecular Weight
| kg/kmol |  | kg/kmol |  | kg/kmol
Acetylene, C2H2 | 26.04 | Hydrogen, H2 | 2.016 | R-11 | 137.37
Air | 28.966 | Hydrogen Chloride | 36.461 | R-12 | 120.92
Ammonia (R-717) | 17.02 | Hydrogen Sulfide | 34.076 | R-22 | 86.48
Argon, Ar | 39.948 | Hydroxyl, OH | 17.01 | R-114 | 170.93
Benzene | 78.11 | Krypton | 83.8 | R-123 | 152.93
N-Butane, C4H10 | 58.12 | Methane, CH4 | 16.044 | R-134a | 102.03
Iso-Butane (2-Metyl propane) | 58.12 | Methyl Alcohol | 32.04 | R-611 | 60.05
Butadiene | 54.09 | Methyl Butane | 72.15 | Sulfur | 32.02
1-Butene | 56.108 | Methyl Chloride | 50.488 | Sulfur Dioxide | 64.06
cis -2-Butene | 56.108 | Natural Gas | 19 | Sulfuric Oxide | 48.1
trans-2-Butene | 56.108 | Neon, Ne | 20.179 | Toluene | 92.13
Isobutene | 56.108 | Nitric Oxide, NO2 | 30.006 | Xenon | 131.3
Carbon Dioxide, CO2 | 44.01 | Nitrogen, N2 | 28.0134 | Water Vapor - Steam, H2O | 18.02
Carbon Disulphide | 76.13 | Nitrous Oxide | 44.012
Carbon Monoxide, CO | 28.011 | N-Octane | 114.22
Chlorine | 70.906 | Oxygen, O2 | 31.9988
Cyclohexane | 84.16 | Ozone | 47.998
Deuterium | 2.014 | N-Pentane | 72.15
Ethane, C2H6 | 30.07 | Iso-Pentane | 72.15
Ethyl Alcohol | 46.07 | Propane, C3H8 | 44.097
Ethyl Chloride | 64.515 | Propylene | 42.08
Ethylene, C2H4 | 28.054
Fluorine | 37.996
Helium, He | 4.02
N-Heptane | 100.2
Hexane | 86.17
Hydrochloric Acid | 36.47

## Ref
Script MT bold
[1] | The Engineering Toolbox
http://www.engineeringtoolbox.com/air-altitude-pressure-d_462.html
also
www.piping-tools.net
Atmospheric temperature, pressure and density as function of the height above sea level.xlsm