## Drag coefficient
Rev. cjc. 23.09.2018
Drag coefficient of spherical particles.
[6 empty] | f1 = | (24*Re^-1)^10 + (21*Re^-0.67)^10 + (4*Re^-0.33)^10 + (0.4)^10
Drag Coefficcient |  | [1] |  |  |  | f2 = | ( (0.148*Re^0.11)^-10 + (0.5)^-10 )^-1
[6 empty] | f3 = | ( 1.57 * 10^8*Re^-1.625 )^10
[6 empty] | f4= | ((6*10^-17*Re^2.63)^-10 + (0.2)^-10 )^-1
[6 empty] | CD = | ( 1 / ( ( f1 + f2 )^-1 + (f3)^-1 ) + f4 ) )^0.1
Application
[6 empty] | CD = | ( 1 / ( ( f1 + f2 )^-1 + (f3)^-1 ) + f4 )^0.1
[6 empty] | Rep = | 20000
[6 empty] | f1 = | 0.00010486
[6 empty] | f2 = | 0.00021243
[6 empty] | f3 = | 1.1675e+12
[6 empty] | f4= | 7.9177e-50
[6 empty] | CD = | 0.44683
Visual Basic function
[6 empty] | CD = | Particle_Drag_Coefficient_CD_Re
[6 empty] | Re = | 20000
[6 empty] | CD = | 0.44683
Particle Reynolds
| Rep = | v * dp * r / m
| v : | Fluid velocity |  | m/s
| dp : | Particle diameter |  | m
| r = | Fluid density |  | kg/m3
| m = | Fluid absolute viscosity |  | Pa s
Shperical particle drag coefficient CD
Table
Re | f1 | f2 | f3 | f4 | CD | CD = Particle_Drag_Coefficient_CD_Re
0.0001 | 6.3403e+53 | 2.0073e-13 | 9.0991e+146 | 3.8152e-268 | 240000 | 240000
0.00015 | 1.0995e+52 | 3.1356e-13 | 1.2517e+144 | 1.632e-263 | 160000 | 160000
0.001 | 6.3403e+43 | 2.5271e-12 | 5.1168e+130 | 7.6122e-242 | 24000 | 24000
0.0015 | 1.0995e+42 | 3.9475e-12 | 7.039e+127 | 3.2562e-237 | 16000 | 16000
0.01 | 6.3403e+33 | 3.1814e-11 | 2.8774e+114 | 1.5188e-215 | 2400 | 2400
0.015 | 1.0995e+32 | 4.9696e-11 | 3.9583e+111 | 6.497e-211 | 1600 | 1600
0.1 | 6.3412e+23 | 4.0051e-10 | 1.6181e+98 | 3.0305e-189 | 240.0032 | 240.0032
0.15 | 1.1001e+22 | 6.2563e-10 | 2.2259e+95 | 1.2963e-184 | 160.008 | 160.008
1 | 80083262992153 | 5.0421e-09 | 9.0991e+81 | 6.0466e-163 | 24.5671 | 24.5671
1.5 | 2.202e+12 | 7.8762e-09 | 1.2517e+79 | 2.5865e-158 | 17.1507 | 17.1507
10 | 3334939.6645 | 6.3473e-08 | 5.1168e+65 | 1.2065e-136 | 4.4906 | 4.4906
15 | 220226.9765 | 9.9146e-08 | 7.039e+62 | 5.1607e-132 | 3.4221 | 3.4221
100 | 0.92753 | 7.9848e-07 | 2.8774e+49 | 2.4072e-110 | 0.99251 | 0.99251
150 | 0.1131 | 1.2467e-06 | 3.9583e+46 | 1.0297e-105 | 0.80417 | 0.80417
1000 | 0.000237 | 9.9579e-06 | 1.6181e+33 | 4.803e-84 | 0.43577 | 0.43577
1500 | 0.0001395 | 1.5466e-05 | 2.2259e+30 | 2.0545e-79 | 0.41593 | 0.41593
10000 | 0.00010492 | 0.00011211 | 90990599010392256 | 9.5832e-58 | 0.43018 | 0.43018
15000 | 0.00010487 | 0.00016451 | 1.2517e+14 | 4.0993e-53 | 0.43958 | 0.43958
100000 | 0.00010486 | 0.00060563 | 5.1168 | 1.9121e-31 | 0.48434 | 0.48434
110000 | 0.00010486 | 0.00062943 | 1.0873 | 2.345e-30 | 0.48591 | 0.48591
120000 | 0.00010486 | 0.00065054 | 0.26442 | 2.312e-29 | 0.48718 | 0.48718
130000 | 0.00010486 | 0.00066937 | 0.072014 | 1.8977e-28 | 0.488 | 0.488
140000 | 0.00010486 | 0.00068627 | 0.021598 | 1.3325e-27 | 0.48782 | 0.48782
150000 | 0.00010486 | 0.00070151 | 0.007039 | 8.1792e-27 | 0.48522 | 0.48522
160000 | 0.00010486 | 0.00071532 | 0.0024663 | 4.4655e-26 | 0.47744 | 0.47744
170000 | 0.00010486 | 0.00072788 | 0.00092088 | 2.1995e-25 | 0.4614 | 0.4614
180000 | 0.00010486 | 0.00073935 | 0.00036376 | 9.8896e-25 | 0.43704 | 0.43704
190000 | 0.00010486 | 0.00074987 | 0.0001511 | 4.0995e-24 | 0.40818 | 0.40818
200000 | 0.00010486 | 0.00075954 | 6.5654e-05 | 1.5798e-23 | 0.37892 | 0.37892
250000 | 0.00010486 | 0.00079815 | 1.7477e-06 | 5.589e-21 | 0.26556 | 0.26556
300000 | 0.00010486 | 0.00082556 | 9.0318e-08 | 6.7577e-19 | 0.1975 | 0.1975
350000 | 0.00010486 | 0.00084596 | 7.3772e-09 | 3.895e-17 | 0.15374 | 0.15374
400000 | 0.00010486 | 0.0008617 | 8.4241e-10 | 1.3052e-15 | 0.12375 | 0.12375
450000 | 0.00010486 | 0.0008742 | 1.2425e-10 | 2.8907e-14 | 0.1022 | 0.1022
500000 | 0.00010486 | 0.00088434 | 2.2425e-11 | 4.6177e-13 | 0.08629 | 0.08629
550000 | 0.00010486 | 0.00089273 | 4.7654e-12 | 5.6627e-12 | 0.079767 | 0.079767
600000 | 0.00010486 | 0.00089978 | 1.1589e-12 | 5.5803e-11 | 0.094527 | 0.094527
650000 | 0.00010486 | 0.00090578 | 3.1561e-13 | 4.5624e-10 | 0.1164 | 0.1164
700000 | 0.00010486 | 0.00091095 | 9.4657e-14 | 3.12e-09 | 0.14106 | 0.14106
750000 | 0.00010486 | 0.00091545 | 3.085e-14 | 1.6559e-08 | 0.16669 | 0.16669
800000 | 0.00010486 | 0.00091939 | 1.0809e-14 | 5.2525e-08 | 0.18708 | 0.18708
850000 | 0.00010486 | 0.00092288 | 4.0359e-15 | 8.585e-08 | 0.19651 | 0.19651
900000 | 0.00010486 | 0.00092598 | 1.5942e-15 | 9.819e-08 | 0.19916 | 0.19916
950000 | 0.00010486 | 0.00092876 | 6.622e-16 | 1.0135e-07 | 0.19979 | 0.19979
1000000 | 0.00010486 | 0.00093126 | 2.8774e-16 | 1.0213e-07 | 0.19995 | 0.19995
1500000 | 0.00010486 | 0.00094707 | 3.9583e-19 | 1.024e-07 | 0.2 | 0.2
10000000 | 0.00010486 | 0.0009728 | 1.6181e-32 | 1.024e-07 | 0.2 | 0.2

## matlab code
function Cd = dragCoefficient(Re)
% 10.08.2020
% Drag coefficient [1] of a sphere as a
% function of the Reynolds number "Re"
% Re = input('enter Reynolds number = ');
Re=15000 % Needs to be only a comment if
% is to be called as a function
f1 =(24*Re^-1)^10 + (21*Re^-0.67)^10 +...
(4*Re^-0.33)^10 + (0.4)^10;
f2 =((0.148*Re^0.11)^-10 + (0.5)^-10 )^-1;
f3 =( 1.57 * 10^8*Re^-1.625 )^10;
f4= | ((6*10^-17*Re^2.63)^-10+(0.2)^-10)^-1;
Cd = (1/((f1 + f2)^-1 + (f3)^-1) + f4)^0.1;
end
%Application
% Press Run and enter de Reynolds number
%Note
%CD = | ( 1/((f1+f2)^-1+(f3)^-1)+f4)^0.1
%Rep = | 15000
%f1 = | 0.00010488
%f2 = | 0.00016451
%f3 = | 125174000000000
%f4= | 4.0993e-53
%CD = | 0.44
% ___________________________________
% [1]
%Drag coefficient of flow around a sphere:
%Matching asymptotically the wide trend
%Jaber Almedeij
%Powder Technology 186 (2008) 218–223
%Available online at www.sciencedirect.com
%www.elsevier.com/locate/powtec
%(Now, the download is not free)

## Code (hidden)
Code of function "Slurry_Drag_Coefficient_CD_Re"
Function Slurry_Drag_Coefficient_CD_Re(Re) | 'Drag coefficient of flow around a sphere: Matching asymptotically the wide trend
'Jaber Almedeij
f1 = (24 * Re ^ -1) ^ 10 + (21 * Re ^ -0.67) ^ 10 + (4 * Re ^ -0.33) ^ 10 + (0.4) ^ 10 | 'Powder Technology 186 (2008) 218–223
'Available online at www.sciencedirect.com
f2 = ((0.148 * Re ^ 0.11) ^ -10 + (0.5) ^ -10) ^ -1 | 'www.elsevier.com/locate/powtec
f3 = (1.57 * 10 ^ 8 * Re ^ -1.625) ^ 10 | 'For very small Reynolds numbers, Stokes proposed an analytical solution of drag coefficient by
'solving the general differential equation of Navier–Stokes
f4 = ((6 * 10 ^ -17 * Re ^ 2.63) ^ -10 + (0.2) ^ -10) ^ -1 | '
'CD = 24 / Re Eq.1
CD = (1 / ((f1 + f2) ^ -1 + (f3) ^ -1) + f4) ^ 0.1 | '
'The Stokes solution neglects the effects of inertia and is acceptable roughly for Re < 0.4,
Slurry_Drag_Coefficient_CD_Re = CD | 'when the laminar boundary layer is not separated from the particle.
End Function | 'Fig. 1. Drag coefficient for the wide range of Particle Reynolds numbers.
'Data shown in the figure obtained from Stokes regime by Eq. (1) and from experiments
'available in the literature [26,27].
'

## Ref_1 (hidden)
Code of function "Slurry_Drag_Coefficient_CD_Re"
Function Slurry_Drag_Coefficient_CD_Re(Re) | 'Drag coefficient of flow around a sphere: Matching asymptotically the wide trend
'Jaber Almedeij
f1 = (24 * Re ^ -1) ^ 10 + (21 * Re ^ -0.67) ^ 10 + (4 * Re ^ -0.33) ^ 10 + (0.4) ^ 10 | 'Powder Technology 186 (2008) 218–223
'Available online at www.sciencedirect.com
f2 = ((0.148 * Re ^ 0.11) ^ -10 + (0.5) ^ -10) ^ -1 | 'www.elsevier.com/locate/powtec
f3 = (1.57 * 10 ^ 8 * Re ^ -1.625) ^ 10 | 'For very small Reynolds numbers, Stokes proposed an analytical solution of drag coefficient by
'solving the general differential equation of Navier–Stokes
f4 = ((6 * 10 ^ -17 * Re ^ 2.63) ^ -10 + (0.2) ^ -10) ^ -1 | '
'CD = 24 / Re Eq.1
CD = (1 / ((f1 + f2) ^ -1 + (f3) ^ -1) + f4) ^ 0.1 | '
'The Stokes solution neglects the effects of inertia and is acceptable roughly for Re < 0.4,
Slurry_Drag_Coefficient_CD_Re = CD | 'when the laminar boundary layer is not separated from the particle.
End Function | 'Fig. 1. Drag coefficient for the wide range of Particle Reynolds numbers.
'Data shown in the figure obtained from Stokes regime by Eq. (1) and from experiments
'available in the literature [26,27].
'

## Ref
[1] | Drag coefficient of flow around a sphere: Matching asymptotically the wide trend
Jaber Almedeij
Powder Technology 186 (2008) 218–223
Available online at www.sciencedirect.com
www.elsevier.com/locate/powtec
(Now, the download is not free)