## Viscosity of slurries
Rev. cjc. 10.08.2016
Viscosity of slurries |  | [1] | Thomas (1965) formula
Data |  |  |  | Ratio of viscosities |  | (Thomas) | Pulp kinematic viscosity
t = | 32 | °C |  | mp / mf = | (1+2.5*Cv + 10.05*Cv^2+0.00273*Exp(16.6*Cv) ) |  | np = | mp / rP
Cw = | 35 | % |  | Cv = | 0.16576 | - | mp = | 0.0013291 | Pa s
rS = | 2.71 | t/m3 |  | mp / mf = | 1.7333 |  | rP = | 1283.4478 | kg/m3
rL = | 1 | t/m3 |  |  |  |  | np = | 1.0355e-06 | m²/s
|  |  |  | Pulp dynamic viscosity |  |  | Kinematic viscosity using the function
Volume concentration |  |  |  | mp = | (mp / mw) * mw |  | nP=Slurry_Kinem_Visc_Thomas_Cw_Ss_RhoL_t(Cw, Ss, RhoL, t)
Cv = 1/ (1 +((100-Cw)/Cw)*rs/rL ) |  |  |  | mp / mf = | 1.7333 |  | Cw = | 0.35 | -
Cw = | 35 | % |  | mw = | 0.00076678 | Pa s | Ss = | 2.71 | -
rs = | 2.71 | t/m3 |  | mp = | 0.0013291 | Pa s | rL = | 1000 | kg/m³
rL = | 1 | t/m3 |  |  |  |  | t = | 32 | ºC
Cv = | 0.16576 | - |  | Pulp density |  |  | np = | 1.0355e-06 | m²/s
|  |  |  | rP = | rL *SS / ( Cw + (1-Cw) * SS )
|  |  |  | rL = | 1 | t/m3
Water dynamic viscosity |  |  |  | Cw = | 0.35 | - |  |  |  |  | www.piping-tools.net
t = | 32 | °C |  | Ss = | 2.71 | - |  |  |  |  | Viscosity ratio of slurries
mw=SaturatedWaterAbsoluteViscosity_t |  |  |  | rP = | 1.2834 | t/m³ |  |  |  |  | cjcruz[at]piping-tools.net
mw = | 0.00076678 | Pa s

## Ref 2. SSHB. Newtonian slurries
Viscosity | [2] | [7 empty] | Rev. cjc. 10.08.2016
|  |  | mm/mL = | 1 + 2.5 * (Cv /100) |  |  | SSHB (1-7) | Einstein formula
1-5 DYNAMIC VISCOSITY OF A NEWTONIAN SLURRY MIXTURE |  |  | Cv = | 1 | %
|  |  | mm/mL = | 1.025 |  |  | Valid for | Cv < 1 %
Although density is essentially a static property, absolute (or dynamic) viscosity
is a dynamic property and tends to reduce in magnitude as the shear rate in a |  |  | This is a very simple equation that is based on the following assumptions:
pipeline increases. Thus, engineers have had to define different forms of viscosity |  |  | - Particles are fairly rigid
over the years, everything from dynamic viscosity, to kinematic viscosity, to |  |  | - The mixture is fairly dilute and there is no interaction between the particles
effective pipeline viscosity. |  |  | Such a flow is not encountered, except in laminar regimes of very dilute concentrations
(below a volume concentration of 1%).
The effective pipeline viscosity will be discussed in detail in Chapters 3, 4,
and 5. In this chapter, the reader is introduced to basic concepts of the mixture of |  |  | mm/mL = | 1 + 2.5 * (Cv /100) + K2 * (Cv/100)^2 |  |  | SSHB (1-8) | Thomas (1965) formula
slurry in a stationary state. This is effectively what the pump, or a mixer, might |  |  | Cv = | 16.58 | %
see at the start-up of a plant. As is often the case, when the driver cannot deliver |  |  | K2 = | 10.5 |  |  | Valid for | Cv < 20 %
enough torque to overcome the absolute (or dynamic) viscosity, the operator is |  |  | mm/mL = | 1.7031 |  |  | K3 and K4 are zero for Cv < 20 %
forced to dilute the slurry mixture. | [6 empty] | K2 is in the range 10.05 to 14.1
|  |  | mm/mL = | 1 + 2.5 * (Cv /100) + K2 * (Cv/100)^2
Plasticity as defined in Section 1-1-4 is an important parameter in determining |  |  | Cv = | 19 | %
overall absolute (or dynamic) viscosity of a mixture of clay and water. There are, |  |  | K2 = | 14.1
however, numerous soils in nature, such as sand and water or gravel and water, in |  |  | mm/mL = | 1.984
which the solids contribute little to the overall absolute (or dynamic) viscosity,
except in terms of their concentration by volume. |  |  | mm/mL = | 1 + K1 * (Cv /100) + K2 * (Cv/100)^2 +A * Exp(B*(Cv/100) )
|  |  | Cv = | 19 | % |  | SSHB (1-9) | Thomas (1965) formula
|  |  | K1 = | 2.5
1-5-1 Absolute (or Dynamic) Viscosity of Mixtures with Volume |  |  | K2 = | 10.05 |  |  | Equation 1-9 is widely accepted in
|  |  | A = | 0.00273 |  |  | the slurry industry for heterogeneous
Concentration Smaller Than 1% |  |  | B = | 16.6 |  |  | mixtures of a Newtonian rheology.
For such solid–liquid mixtures in diluted form, Einstein developed the following |  |  | mm/mL = | 1.9018
formula for a linear relationship between absolute (or dynamic) viscosity and
volume concentration: |  |  | Cv = | 19 | %
|  |  | SVR = | SlurryAbsViscosityRatio_SVR_Cv(I48)
|  |  | SVR = | 1.9018
This equation is widely accepted in the slurry industry for heterogeneous mixtures of a Newtonian rheology.
|  |  | Cv | SVR
|  |  | 5 | 1.1564
where |  |  | 10 | 1.3649
mm = absolute (or dynamic) viscosity of the slurry mixture |  |  | 15 | 1.6341
mL = absolute (or dynamic) viscosity of the carrying liquid |  |  | 20 | 1.9775
This is a very simple equation that is based on the following assumptions: |  |  | 25 | 2.4263
- Particles are fairly rigid |  |  | 30 | 3.0516
- The mixture is fairly dilute and there is no interaction between the particles |  |  | 35 | 4.0169
Such a flow is not encountered, except in laminar regimes of very dilute |  |  | 40 | 5.6967
concentrations (below a volume concentration of 1%). |  |  | 45 | 8.9502
|  |  | 50 | 15.7477
|  |  | 55 | 30.6076
1-5-2 Absolute (or Dynamic) Viscosity of Mixtures with Solids |  |  | 60 | 63.8924
with Volume Concentration Smaller than 20%
Thomas (1965) took the equation of Einstein further by calculating for higher
volumetric concentrations of Newtonian mixtures:
where K1, K2, K3, and K4 are constants
K1 is the Einstein constant of 2.5 (from Equation 1-7), and K2 has been found to
be in the range of 10.05–14.1 according to Guth and Simha (1936). It is difficult to |  | Fórmula de Thomas | [6 empty] | Fórmula de Wellman |  |  |  | mm/mL = | 1 + 2.5 * (Cv /100) |  | SSHB (1-7) | Einstein formula
extrapolate the higher terms K3 and K4 in Equation 1-8. They are ignored with | [11 empty] | JRI (2.2.3.a) | Cv = | 1 | %
volumetric concentrations smaller than 20%. | [11 empty] | Wellman(1977) formula | mm/mL = | 1.025 |  | Valid for | Cv < 1 %
|  | mp = | mf * (1+2.5*Cv + 10.05*Cv^2+0.00273*Exp(16.6*Cv) )
|  | mp : | [10 empty] | This is a very simple equation that is based on the following assumptions:
1-5-3 Absolute (or Dynamic) Viscosity of Mixtures with High |  | mf : | Absolute viscosity of fluid (water) | [9 empty] | - Particles are fairly rigid
|  | Cv : | Concentration by volume |  |  | °/1 |  |  | mp = | mf * Exp(-10.4*Cv) / (1-Cv/0.62 )^8 |  |  | - The mixture is fairly dilute and there is no interaction between the particles
Volume Concentration of Solids | [12 empty] | Such a flow is not encountered, except in laminar regimes of very dilute
For higher concentrations, Thomas (1965) proposed the following equation with an |  | Water properties (fluid f) | [6 empty] | Water properties (fluid f) |  |  |  | concentrations (below a volume concentration of 1%).
exponential function: |  | t = | 32 | °C |  |  |  |  | t = | 32 | °C
|  | mf = | 0.00076678 | Pa s |  |  |  |  | mf = | 0.00076678 | Pa s |  | mm/mL = | 1 + 2.5 * (Cv /100) + K2 * (Cv/100)^2 |  | SSHB (1-8) | Thomas (1965) formula
|  | Volumetric concentration | [6 empty] | Volumetric concentration |  |  |  | Cv = | 0.16576 | %
|  | Cv = | 0.0016576 | °/1 |  |  |  |  | Cv = | 0.0016576 | °/1 |  | K2 = | 10.5 |  | Valid for | Cv < 20 %
[13 empty] | mm/mL = | 1.0042 |  | K3 and K4 are zero for Cv < 20 %
|  | Ratio of viscosities | [6 empty] | Ratio of viscosities | [6 empty] | K2 is in the range 10.05 to 14.1
|  | mp / mf = | (1+2.5*Cv + 10.05*Cv^2+0.00273*Exp(16.6*Cv) ) | [5 empty] | mp / mf = | Exp(-10.4*Cv) / (1-Cv/0.62 )^8 |  |  | mm/mL = | 1 + 2.5 * (Cv /100) + K2 * (Cv/100)^2
|  | Cv = | 0.0016576 | °/1 |  |  |  |  | Cv = | 0.0016576 |  |  | Cv = | 19 | %
|  | mp / mf = | 1.007 | [5 empty] | mp / mf = | 1.0042 |  |  | K2 = | 14.1
where | [12 empty] | mm/mL = | 1.984
K2 = 10.05 |  | Absolute viscosity of pulp | [6 empty] | Absolute viscosity of pulp
A = 0.00273 |  | mp = | mf * (1+2.5*Cv + 10.05*Cv^2+0.00273*Exp(16.6*Cv) ) | [5 empty] | mp = | mf * Exp(-10.4*Cv) / (1-Cv/0.62 )^8 |  |  | mm/mL = | 1 + K1 * (Cv /100) + K2 * (Cv/100)^2 +A * Exp(B*(Cv/100) )
B = 16.6 |  | mf = | 0.00076678 | Pa s |  |  |  |  | mf = | 0.00076678 | Pa s |  | Cv = | 0.16576 | % | SSHB (1-9) | Thomas (1965) formula
Figure 1-9 is based on Equation 1-9 and is widely accepted in the slurry industry |  | Cv = | 0.0016576 | °/1 |  |  |  |  | Cv = | 0.0016576 | °/1 |  | K1 = | 2.5 |  | JRI (2.2.3.a)
for heterogeneous mixtures of a Newtonian rheology. |  | mp = | 0.00077213 | Pa s |  |  |  |  | mp = | 0.00076999 | Pa s |  | K2 = | 10.05 |  | Equation 1-9 is widely accepted in
[13 empty] | A = | 0.00273 |  | the slurry industry for heterogeneous
[13 empty] | B = | 16.6 |  | mixtures of a Newtonian rheology.
1-1-4 Plasticity of Soils | [12 empty] | mm/mL = | 1.007
For clays and silts, an additional test for the liquid limit (LL) and the plastic limit
(PL) are recommended.
The liquid limit is defined as the moisture content in soil above which it starts to
act as a liquid and below which it acts as a plastic. To conduct a test, a sample of
clay is thoroughly mixed with water in a brass cup. The number of bumps required
to close a groove cut in the pot of clay in the cup is then measured. This test is
called the Atterberg test.
The plastic limit is defined as the limit below which the clay will stop behaving as
a plastic and will start to crumble. To measure such a limit, a sample of the soil is
formed into a tubular shape with a diameter of 3.2 mm (0.125 in) and the water
content is measured when the cylinder ceases to roll and becomes friable.

## Ref 1 JRI (hidden)
[1] | JRI
Curso de transporte de sólidos
Tenex
Octubre 1993
Rev. cjc. 10.08.2016
Fórmula Thomas (1965)
|  | mm/mL = | 1 + K1 * (Cv /100) + K2 * (Cv/100)^2 +A * Exp(B*(Cv/100) )
|  | Cv = | 19 | % |  | JRI (2.2.3.a) | Thomas (1965) formula
|  | K1 = | 2.5
|  | K2 = | 10.5 |  |  | Equation 1-9 is widely accepted in
|  | A = | 0.00273 |  |  | the slurry industry for heterogeneous
|  | B = | 16.6 |  |  | mixtures of a Newtonian rheology.
|  | mm/mL = | 1.918
|  | Fórmula de Wellman |  |  |  | JRI (2.2.3.a) | Wellman(1977) formula
|  | mm/mL = | Exp(-10.4*(Cv/100)) / (1-(Cv/100)/0.62 )^8 |  |  |  | For water as the liquid
|  | Cv = | 19 | % |  | t = | 20 | °C
|  | mm/mL = | 2.5895 | Pa s |  | mL = | 0.0010038 | Pa s

## Water Data (hidden)
0 | 0.569 | 4.217 | 12.99 | 1000 | 0.00175 | 1.75e-06 | 1.3493e-07 | 0.006108
1.85 | 0.574 | 4.211 | 12.22 | 1000 | 0.001652 | 1.652e-06 | 1.3631e-07 | 0.0069793
6.85 | 0.582 | 4.198 | 10.26 | 1000 | 0.001422 | 1.422e-06 | 1.3864e-07 | 0.0099092
11.85 | 0.59 | 4.189 | 8.81 | 1000 | 0.001225 | 1.225e-06 | 1.4085e-07 | 0.013876
16.85 | 0.598 | 4.184 | 7.56 | 999.001 | 0.00108 | 1.0811e-06 | 1.4307e-07 | 0.019178
21.85 | 0.606 | 4.181 | 6.62 | 998.004 | 0.000959 | 9.6092e-07 | 1.4523e-07 | 0.026181
26.85 | 0.613 | 4.179 | 5.83 | 997.009 | 0.000855 | 8.5756e-07 | 1.4713e-07 | 0.035323
31.85 | 0.62 | 4.178 | 5.2 | 995.0249 | 0.000769 | 7.7284e-07 | 1.4914e-07 | 0.047132
36.85 | 0.628 | 4.178 | 4.62 | 993.0487 | 0.000695 | 6.9986e-07 | 1.5136e-07 | 0.062228
41.85 | 0.634 | 4.179 | 4.16 | 991.0803 | 0.000631 | 6.3668e-07 | 1.5308e-07 | 0.081341
46.85 | 0.64 | 4.18 | 3.77 | 989.1197 | 0.000577 | 5.7758e-07 | 1.5326e-07 | 0.10532
51.85 | 0.645 | 4.182 | 3.42 | 987.1668 | 0.000528 | 5.3486e-07 | 1.5624e-07 | 0.13513
56.85 | 0.651 | 4.184 | 3.15 | 984.252 | 0.000489 | 4.9682e-07 | 1.5784e-07 | 0.1719
61.85 | 0.656 | 4.186 | 2.88 | 982.3183 | 0.000453 | 4.6115e-07 | 1.5953e-07 | 0.21689
66.85 | 0.66 | 4.188 | 2.66 | 979.4319 | 0.00042 | 4.2882e-07 | 1.609e-07 | 0.27153
71.85 | 0.664 | 4.191 | 2.45 | 976.5625 | 0.000389 | 3.9834e-07 | 1.6321e-07 | 0.33742
76.85 | 0.668 | 4.195 | 2.29 | 973.7098 | 0.000365 | 3.7485e-07 | 1.6354e-07 | 0.41632
81.85 | 0.671 | 4.199 | 2.14 | 970.8738 | 0.000343 | 3.5329e-07 | 1.6459e-07 | 0.51022
86.85 | 0.674 | 4.203 | 2.02 | 967.118 | 0.000324 | 3.3502e-07 | 1.6581e-07 | 0.62127
91.85 | 0.677 | 4.209 | 1.91 | 963.3911 | 0.000306 | 3.1763e-07 | 1.6696e-07 | 0.75183
96.85 | 0.679 | 4.214 | 1.8 | 960.6148 | 0.000289 | 3.0085e-07 | 1.6774e-07 | 0.90449
100 | 0.68 | 4.217 | 1.76 | 957.8544 | 0.000279 | 2.9128e-07 | 1.6835e-07 | 1.0133
t | k | Cp | Pr | ragua | m | n | a | Psat
ºC | W/(m*K) | kJ/(kg*K) | - | kg/m3 | Pa s | m2/s | m2/s | bar | K
Saturation properties of water as a function of the temperature

## Ref
[1] | Curso de transporte hidraulico de solidos
Tecnex (JR)
[2] | Slurry systems handbook