## light duty truck
产品设计号 |  |  |  |  | LD250 | LD141 | LD182 | LE410 | LE420 | LE35H
驾驶室型式 |  |  |  |  | Single | Single | Double | Single | Single | King
车型 Model |  |  |  |  | HFC1035KN | HFC1042KN | HFC1042KN | HFC1070KN | HFC1090KN | HFC1120KN
左右舵（L/R） |  |  |  |  | L | L | L | L | L | L
主要技术参 数Main technical parameters | 整车尺寸 参数size Parametes | 外型尺寸（L×W×H）Overall Dimensions（mm） |  |  | 4980*1725*2300 | 5995×1908×2310 | 6045*1900*2370 | 6047*2170*2278 | 7411*2186*2354 | 8445*2442*2524
|  | 二类车外型尺寸（长×宽×高）Chassis Dimensions（mm） |  |  | 4770*1725*2198 | 5840×1861×2215 | 5965×1861×2285 | 5797*1995*2270 | 7167*1995*2354 | 8322*1995*2453
|  | 货箱尺寸Box size(inner)（长×宽×高）（mm） |  |  | 3120×1620×400 | 4230×1810×400 | 3145*1810*400 | 4180*2060*400 | 5505*2006*550 | 6200*2240*550
|  | 轴距Wheelbase（mm） |  |  | 2490 | 3360 | 3360 | 3308 | 4150 | 4700
|  | 轮距（前/后）Tread (front / rear )FT/RT （mm） |  |  | 1440/1395 | 1440/1425 | 1440/1425 | 1665/1600 | 1665/1600 | 1660/1800
|  | 悬长（前/后）FF/RF （mm） |  |  | 1110/1380 | 1110/1525 | 1110/1575 | 1110/1629 | 1107/2154 | 1180/2565
|  | 二类车悬长Chassis FF/RF （mm） |  |  | 1110/1170 | 1110/1370 | 1110/1370 | 1110/1379 | 1107/1910 | 1180/2442
|  | 最小离地间隙Min Ground Clearance（mm） |  |  | 198 | 205 | 205 | 180 | 256 | 252
|  | 车架上平面离地高度Frame ground clearance H1 （mm） |  |  | 667 | 690 | 690 | 765 | 750 | 900
|  | 驾驶室外宽cab wide W1 （mm） |  |  | 1725 | 1725 | 1725 | 1995 | 1995 | 1995
| 质量 参数Quality Parameters | 厂定最大总质量GVW（Kg） |  |  | 3490 | 4490 | 4490 | 7490 | 8500 | 12000
|  | 整车整备质量 Curb Weight （Kg） |  |  | 2120 | 2560 | 2560 | 3300 | 3660 | 5050
|  | 额定载货质量Play load（Kg） |  |  | 1370 | 1930 | 1930 | 4190 | 4840 | 6950
|  | 二类底盘重量Chassis Weight（Kg） |  |  | 1740 | 1980 | 2190 | 2750 | 2870 | 4130
|  | 第一轴/第二轴整备质量 Front axle/Rear axle（Kg） |  |  | 1200/920 | 1460/1100 | 1400/1160 | 1840/1460 | 1960/1700 | 2180/1950(chassis)
| 性能 参数Performance Parameters | 最高车速 Max speed（Km/h） |  |  | 100 | 100 | 100 | 94 | 100 | 110
|  | 最大爬坡度 Maximum Gradeability（%） |  |  | 32 | 30 | 30 | 35 | 30 | 30
|  | 最小转半径 Min Turning Radius（m） |  |  | 6 | 7 | 7 | 7.8 | 7.6 | 10.5
| 主配置Main Configuration | 发动机Engine | 型号Model |  | HFC4DA1-1B | HFC4DA1-1 | HFC4DA1-1 | B125 33 | B140 33 | ISF3.8S3168
|  |  | 排放标准 Emission |  | Ⅱ | Ⅱ | Ⅱ | Ⅱ | Ⅱ | Ⅲ
|  |  | 型式 Type |  | VE pump | turbocharged | in line-4, ind-cooler turbocharged, diesel | in line-4,ind-cooler turbocharged,diesel | in line-4,ind-cooler turbocharged,diesel | Common Rail
|  |  | 额定功率/转速Max power（Kw/rpm) |  | 80/3600 | 68/3600 | 68/3600 | 92/2500 | 103/2500 | 125/2600
|  |  | 最大扭矩/转速 Max torque（N·m/rpm） |  | 240/1800-2000 | 216/1800-2200 | 216/1800-2200 | 410/1500~1600 | 502/1500 | 600/1300-1700
|  |  | 排量 Displacement （cc） |  | 2771 | 2771 | 2771 | 3920 | 3920 | 3760
|  | 离合器 Clutch | 型式Type |  | Dry single plate with diaphragm spring | Dry single plate with diaphragm spring | Dry single plate with diaphragm spring | Dry single plate with diaphragm spring | Dry single plate with diaphragm spring | Dry single plate with diaphragm spring
|  |  | 直径 Diameter |  | Φ250 | Φ250 | Φ250 | Φ350 | Φ350 | Φ380
|  |  | 离合助力形式clutch assistance type |  | vacuum assistance | vacuum assistance | vacuum assistance | clutch assistance | clutch assistance | clutch assistance
|  | 变速箱Transmission | 型号Model |  | LC5T255M3 | LC5T255M3 | LC5T255M3 | LC6T540 | LC6T540 | 6DS60T-D
|  |  | 档位排布形式Gear Position |  | 1 3 5 2 4 R | 1 3 5 2 4 R | 1 3 5 2 4 R | R 1 3 5 2 4 6 | R 1 3 5 2 4 6 | 1 3 5 R 2 4 6
|  |  | 速比 Ratio | Ⅰ | 5.529 | 5.529 | 5.529 | 6.482 | 6.482 | 6.64
|  |  |  | Ⅱ | 2.782 | 2.782 | 2.782 | 3.654 | 3.654 | 4.01
|  |  |  | Ⅲ | 1.641 | 1.641 | 1.641 | 2.263 | 2.263 | 2.42
|  |  |  | Ⅳ | 1 | 1 | 1 | 1.477 | 1.477 | 1.52
|  |  |  | Ⅴ | 0.785 | 0.785 | 0.785 | 1.000 | 1.000 | 1
|  |  |  | Ⅵ |  |  |  | 0.770 | 0.770 | 0.78
|  |  |  | R | 5.271 | 5.271 | 5.271 | 5.996 | 5.996 | 6.11
|  | 前桥 Front Axle | 型号Model |  | 3000D817 | 3000D800 | 3000LD040 | 3000LE437 | 3000LE501 | 3000LE357
|  |  | 额定承载能力axle capacity（Kg) |  | 2000 | 2000 | 2000 | 2500 | 2500-3000 | 3500
|  | 后桥 Rear axle | 型号Model |  | 2400D874A | 2400D8870 | 2400LD040XA | 2400LE413/2400LE413XZ | 2400LE423XB
|  |  | 速比 Rear axle ratio |  | 5.375 | 6.142 | 6.142 | 4.778,可选4.33 | 4.778 | 5.857，选装4.875
|  |  | 额定承载能力axle capacity（Kg) |  | 3000 | 4000 | 4000 | 6000 | 6000 | 9000
|  | 转向steering | 转向器形式steering |  | recirculating ball-type | recirculating ball-type | recirculating ball-type | recirculating ball-type | recirculating ball-type | recirculating ball-type
|  |  | 动力转向 power steering |  | √ | √ | √ | √ | √ | √
|  | 悬架Suspension | 型式 Type |  | front/rear leaf spring | front/rear Leaf spring | front/rear Leaf spring | front/rear leaf spring | front/rear leaf spring | front/rear leaf spring
|  |  | 板簧片数（前/后）Leaf spring number(front/rear) |  | 6/3+2 | 7/4+6 | 7/4+6 | 8/8+6 | 8/6+6 | 7/10+10
|  |  | 后桥稳定杆Rear axle stabilizer bar |  | × | × | × | × | × | ×
|  | 车架Frame | 车架外宽Wf(前/后)（mm） |  | 671/800 | 671/700 | 671/700 | 935/750 | 935/750 | 860/860
|  |  | 车架断面尺寸Frame Section Size （Hf*Wf*Hf）（mm） |  | 170×55×5 | 170*65*5 | 170*65*5 | 190*65*6 | 190*65*5 | 230*75*6
|  | 油箱Oil tank | 油箱材质 Fuel tank material |  | iron | plastic | plastic | iron | aluminum alloy | aluminium alloy
|  |  | 油箱容积Fuel tank capacity （L） |  | 65 | 100 | 100 | 110 | 130 | 210
|  | 制动 Brake | 形式 Type |  | hydraulic brake | hydraulic brake | hydraulic brake | air brake | air brake | air brake
|  |  | 干燥器 Dryer |  | × | × | × | √ | √ | √
|  |  | 制动器尺寸（前/后）Drum diameter(front/rear) |  | Φ300/Φ300 | Φ320/Φ320 | Φ296/Φ320 | Φ320/Φ320 | Φ320/Φ320 | Φ400/Φ400
|  |  | 排辅Exhaust Braking |  | 〇 | √ | √ | √ | √ | √
|  |  | 感载比例阀SABS |  | × | × | × | × | × | ×
|  |  | 制动防抱死系统 ABS |  | × | × | × | × | × | √
|  | 轮胎Tire | 轮胎型号Model |  | 7.00R16 12PR 6.50R16 10PR | 6.50R16 10PR 7.00R16 12 PR 205/75R17.5 12PR | 7.00R16 12 PR | 215/75R17.5 14PR 7.50R16 14PR | 215/75R17.5 126/124M 8..25R16 14PR | 255/70R22.5
|  | 货箱cargo | 铁货箱 Iron cargo |  | √ | 〇 | 〇 | 〇 | √ | √
|  |  | 竹胶板货箱Bamboo cargo |  | × | √ | √ | √ | × | ×
| 电器Electrical |  | 蓄电池Batteries |  | 12V 100AH | 12V 100A | 12V 100A | 2x80A·h | 2x80A·h | 2x80A·h
|  |  | 发电机Alternator |  | 14V 60A | 14V 60A | 12V 60A | 28V 70A | 28V 70A | 28V 70A
|  |  | 起动机 Starter |  | 12V 2.8kw | 12V 2.8kW | 12V 2.8kW | 24V 6KW | 24V 3.6KW | 24V 3.6KW
产品配置product configuration | 安全配置safty configuration |  | 倒车报警器Reverse alarm |  | × | √ | √ | √ | √ | √
|  |  | 安全带警示 Seat Belt warning |  | √ | √ | √ | √ | √ | √
|  |  | 巡航系统 Cruise control system |  | × | × | × | × | × | ×
|  |  | 行车记录仪Car driving recorder |  | × | × | × | × | × | ×
|  |  | 中控门锁 Central locking |  | × | × | × | × | × | 〇
|  |  | 普通安全带 common seat belts |  | × | × | × | √ | √ | √
|  |  | 高度可调式安全带Height adjustable seat belts |  | √ | √ | √ | 〇 | 〇 | 〇
|  |  | 安全气囊 Air Bags |  | × | × | × | × | × | ×
| 音响Acoustical equipment |  | 收放机 Radio+MP3 |  | √ | √ | √ | √ | √ | √
|  |  | CD |  | × | × | × | × | × | ×
| 空调 Air Condition |  | 空调 Air Condition |  | 〇 | 〇 | √ | 〇 | 〇 | √
|  |  | 暖风 warm air |  | √ | √ | √ | √ | √ | 〇
| 内饰Interior |  | 手动门窗mannal window |  | √ | √ | × | √ | √ | √
|  |  | 电动门窗 power window |  | 〇 | 〇 | √ | 〇 | 〇 | 〇
|  |  | 分体顶棚Fission ceiling |  | √ | × | √ | √ | √ | √
|  |  | 整体式顶棚Overall ceiling |  | × | √ | × | × | × | ×
|  |  | 顶通风 roof ventilator |  | × | × | × | √ | √ | √
|  |  | 织布座椅Fabric seat |  | √ | √ | √ | √ | √ | √
|  |  | 短绒座椅 Linter seat |  | × | × | 〇 | × | × | ×
FOB HEFEI(US DOLLAR) |  |  |  |  | 9900 | 10900 | 11400 | 14400 | 15000 | 19500
Loading plan (unit/per container) |  |  |  |  | 4 | 3 | 3 | 3 | 2 | 2 /2 containers if with cargo
Remark:
1.√:Standard Equipment 〇:Optional ×:Not Available 2.The quotation is standard with A/C, with cargo and with wind deflector status. If no wind deflector, decrease 100 USD.
Note on K1: 可小批量要货

## X200 diesel mini truck
车型Model |  |  |  | HFC1012K | HFC1012K | HFC1012K
结构区别号 Code Name |  |  |  | W5004 | W5010 | W5020
后车轮 Rear tire |  |  |  | double rear tire | double rear tire | double rear tire
驾驶室 Cabin |  |  |  | Single | king | Double
左右舵（L/R） |  |  |  | L | L | L
整车尺寸/size Parametes | Overall Dimensions-unloaded（mm） |  | Overall Dimensions-unloaded（mm） | 5165×1750×1955 | 5165×1750×2040 | 5165×1750×1980
| Chassis Dimensions-unloaded（mm） |  | Chassis Dimensions-unloaded（mm） | 5155×1750×1939 | 5150×1750×1950 | 5155×1750×1962
| Box size(inner)（mm） |  | Box size(inner)（mm） | 3110×1650×355 | 2910×1650×355 | 2215×1650×355
| Cab wide（mm） |  | Cab wide（mm） | 1750 | 1750 | 1750
| 轴距 |  | Wheelbase（mm） | 2640 | 2640 | 2640
| 整车悬长（前/后） |  | Overall overhang（front/rear）（mm） | 1180/1345 | 1185/1340 | 1185/1340
| 二类车悬长（前/后） |  | Chassis overhang（front/rear）(mm） | 1180/1335 | 1185/1325 | 1185/1330
| 轮距（前/后） |  | Tread (front/rear )（mm） | 1485/1320 | 1485/1320 | 1485/1320
| 最小离地间隙（空载) |  | Min Ground Clearance（unloaded）（mm） | 209 | 129（满载） | 127（满载）
| 车架上平面离地高度（空载) |  | Frame ground clearance（unloaded（mm） | 715 | 715 | 704
质量参数/Quality Parameters | 厂定最大总质量 |  | GVW(kg) | 2885 | 2925 | 3190
| 整备质量 |  | Curb Weight(kg) | 1755 | 1775 | 1890
| 二类质量(整备质量减掉货箱) |  | Chassis Weight(kg) | 1545 | 1555 | 1700
| 整车装载质量 |  | Play load(kg) | 1130 | 1000 | 1300
性能参数/Performance Parameters | 最高车速 |  | Max speed(km/h) | 130 | 120 | 130
| 最大爬坡度 |  | Maximum Gradeability(%) | ≥30 | 30 | 30
| 最小转弯半径 |  | Min Turning Radius（m） | 5.75 | 5.75 | 5.75
| 驱动形式 |  | Drive Mode | 4×2 | 4×2 | 4×2
发动机/Engine | 型号 |  | Model | HFC4DA1-1A | HFC4DA1-1A | HFC4DA1-1A
| 排放标准 |  | Emission | II | II | II
| 型式 |  | Type | in line-4, int-cooler turbocharged, diesel | in line-4, int-cooler turbocharged, diesel | in line-4, int-cooler turbocharged, diesel
| 排量 |  | Displacement（ml） | 2771 | 2771 | 2771
| 额定功率/转速 |  | Max power(kW/rpm) | 80/3600 | 68/3600 | 80/3600
| 最大扭矩/转速 |  | Max torque(N•m/ rpm) | 240/1800-2000 | 216/1800-2000 | 240/1800-2000
离合器/Clutch | 型式 |  | Type | Dry single plate with diaphragm spring | Dry single plate with diaphragm spring | Dry single plate with diaphragm spring
变速器/Transmission | 型号 |  | Type | LC5T80B | LC5T80B | LC5T80B
| 档位排布 |  | Gear Position | 1 3 5 2 4 R | 1 3 5 2 4 R | 1 3 5 2 4 R
| 格挡速比 |  | Gear Ratio | 4.271，2.283，1.414,1,0.823；3.814 | 4.271，2.283，1.414,1,0.823；3.814 | 4.271，2.283，1.414,1,0.823；3.814
后桥/Rear axle | 速比 |  | Rear axle ratio | 3.615 | 3.615 | 3.615
| 载荷能力 |  | Axle capacity(kg) | 1900 | 1900 | 1900
悬架/Suspension | 前悬架 |  | Front Suspension | Double wishbone independent suspension with spiral spring | Double wishbone independent suspension with spiral spring | Double wishbone independent suspension with spiral spring
| 后悬架 |  | Rear Suspension | 4+2 | 4+2 | 4+2
车架/Frame | 断面尺寸 |  | Frame Section Size | 100×50×4 | 100×50×4 | 100×50×4
制动/Brake | 形式 |  | Type | hydraulic brake | hydraulic brake | hydraulic brake
| 制动器形式 |  | Brake type | Front Disc Rear Drum | Front Disc Rear Drum | Front Disc Rear Drum
| 感载比例阀 |  | SABS | ● | ● | ●
| 制动防抱死系统 |  | ABS | × | × | ×
轮胎/Tire | 前轮胎 |  | Front Tire | 195/70R15C | 195/70R15C | 195/70R15C
| 后轮胎 |  | Rear Tire | 155R13C | 155R13C | 155R13C
主要配置/Main Configuration | 安全带/Main Configuration | 主副驾驶普通三点式 | Left-Right three-point belt | ● | ● | ●
|  | 主副驾驶预紧式安全带 | Left-Right Pre-crash seatbelt | × | × | ×
|  | 中间座椅两点式 | Middle two-point belt | ● | × | ●
|  | 后排三点式 | Back-row three-point belt | × | ● | ●
|  | 主驾驶安全带警示 | Left Configuration warning | ● | ● | ●
| 动力转向 |  | Power steering | ● | ● | ●
| 65L大容量油箱 |  | 65L fuel tank | ● | ● | ●
| 多功能方向盘 |  | Multifunction steering | × | × | ×
| 双音喇叭 |  | Bitone horn | ● | ● | ●
| 单音喇叭 |  | Monotone horn | × | × | ×
| 电调大灯 |  | Electric lamp | ● | ● | ●
内饰/Interior | 座椅/Seat | 织物 | Fabric | ● | ● | ●
|  | 皮革 | Leather | × | ○ | ×
| 中置多功能座椅 |  | Middle multifunctional seat | ● | ● | ●
| 便携式烟灰盒 |  | Ash pan | ● | ● | ●
| 可回复式顶棚拉手 |  | Ceiling handle | ● | ● | ●
| 修理孔盖 |  | Repairing hole | ● | ● | ●
| 车门文件袋 |  | Door paper bag | ● | ● | ●
| 驾驶员搁脚板 |  | Driver footrest | ● | ● | ●
| 顶灯+眼镜盒 |  | Toplight with spectacle case | ● | ● | ●
| 车门开启照明灯 |  | Door open lamp | ● | ● | ●
| 遮阳板/sun visor | 主驾驶员 | Main | ● | ● | ●
|  | 副驾驶员 | Vice | ● | ● | ●
|  | 主副驾驶遮阳板带票据夹 | Main-Vice with bill fold | ● | ● | ●
|  | 副驾驶遮阳板带化妆镜 | Vice with cosmetic mirror | ● | ● | ●
| PVC地毯 |  | PVC carpet | ● | ● | ●
外饰/External | 前风窗无色玻璃 |  | Front flint glass | ● | ● | ●
| 车内后视镜 |  | Interior mirror | ● | ● | ●
| 外后视镜/Outside rear-view mirror | 电动外后视镜 | Electric rear view mirror | ● | ● | ●
|  | 外后视镜带电加热 | Electrically heated exterior mirror | ● | ● | ●
|  | 手动不带电加热 | Manual without electrically heated | × | × | ×
| 前雾灯 |  | Front fog lamp | ● | ● | ●
| 日间行车灯 |  | Daytime running light | × | × | ×
音响/Acoustical equipment | MP3播放器 |  | MP3 | ● | ● | ●
| FM收音机 |  | FM | ● | ● | ●
| CD |  | CD | × | × | ×
车窗/Window | 电动车窗 |  | Power window | ● | ● | ●
| 驾驶员车窗 |  | Main Auto-down | ● | ● | ●
| 手动车窗 |  | Mannal window | × | ● | ×
空调/A/C | 单暖 |  | Warm braw | ○ | × | ×
| 冷暖一体 |  | Warm and cold | ● | ● | ●
仪表/Instrument | 多功能指针指示仪表盘 |  | Multifunction indicating instrument | ● | ● | ●
安全配置/Safty configuration | 发动机防盗 |  | Engine alarm | × | × | ×
| 车身电子防盗 |  | Auto body electronic security | × | × | ×
| 主副安全气囊 |  | Air bag | × | × | ×
| 胎压监测 |  | TPMS | × | × | ×
| 碰撞断油 |  | Collision off oil | × | × | ×
| 碰撞解锁 |  | Collision unlock | × | × | ×
| 行车记录仪 |  | Car driving recorder | × | × | ×
| 倒车雷达 |  | Reversing radar | × | × | ×
| 可视倒车雷达+GPS导航 |  | PDC+GPS | × | × | ×
| 点火钥匙/Ignition key | 机械钥匙 | Machinery | × | × | ×
|  | 折叠钥匙 | Folding | ● | ● | ●
| 中控锁 |  | Central locking | ● | ● | ●
| 巡航/ |  | Cruise control system | × | × | ×
FOB HEFEI(USD) |  |  |  | 9350 | 9500 | 9750
Loading plan (unit/per container) |  |  |  | 4 | 3 | 3

## X5 gasoline minitruck
型号Model |  |  |  | HFC1030PV7E2B4V
结构区别号Code |  |  |  | W6032
驾驶室形式（Single/King/Double） |  |  |  | Single
左右舵（L/R） |  |  |  | L
主要技术参数Main technical parameters | 整车尺寸/size Parametes | 整车尺寸-空载/Overall Dimensions-unloaded（mm） |  | 5500×1700×2070
|  | 二类车尺寸-空载/Chassis Dimensions-unloaded（mm） |  | 5024×1626×1990
|  | 箱体内尺寸/Box size(inner)（mm） |  | 3500×1610×355
|  | 驾驶室外宽/Cab wide（mm） |  | 1626
|  | 轴距/Wheelbase（mm） |  | 2850
|  | 整车悬长（前/后）/Overall overhang（front/rear）（mm） |  | 1185/1535
|  | 二类车悬长（前/后）/Chassis overhang（front/rear）(mm） |  | 1185/
|  | 轮距（前/后）/Tread (front/rear )（mm） |  | 1375/1180
|  | 最小离地间隙(满载/空载)/Min Ground Clearance（loaded/unloaded）（mm） |  | /162
|  | 车架上平面离地高度(满载/空载)/Frame ground clearance（loaded/unloaded（mm） |  | /748
| 质量参数/Quality Parameters | 厂定最大总质量/GVW(kg) |  | 3195
|  | 整备质量/Curb Weight(kg) |  | 1595
二类质量(整备质量减掉货箱)/Chassis Weight(kg)
|  | 整车装载质量/Play load(kg) |  | 1600
| 性能参数/Performance Parameters | 最高车速/Max speed(km/h) |  | 110
|  | 最大爬坡度/Maximum Gradeability(%) |  | ≥20
最小转弯半径/Min Turning Radius（m）
|  | 驱动形式Drive mode |  | 4×2
| 发动机/Engine | 型号/Model |  | LJ4A15
|  | 排放标准/Emission |  | 欧五Euro V
|  | 型式/Type |  | 自然吸气Naturally Aspirated
|  | 排量/Displacementml） |  | 1.499
|  | 额定功率/转速/Max power(kW/rpm) |  | 83/5800
|  | 最大扭矩/转速/Max torque(N•m/ rpm) |  | 147/3750-4250
| 离合器/Clutch | 型式/Type |  | 膜片弹簧Diaphragm springΦ220
| 变速器/Transmission | 型号/Type |  | MG70-1（五档Five gear） 4.605,2.693,1.645, 1.0,0.839,3.947
| 后桥/Rear axle | 速比/Rear axle ratio |  | 5.857
|  | 载荷能力/Axle capacity(kg) |  | 1500
| 悬架/Suspension | 前悬架/Front Suspension |  | 钢板弹簧Diaphragm spring 3
|  | 后悬架/Rear Suspension |  | 钢板弹簧 Diaphragm spring3+2
| 车架/Frame | 断面尺寸/Frame Section Size |  | 130×50×4
| 制动/Brake | 形式/Type |  | 液制动Hydraulic brake
|  | 制动器形式/Drum type |  | 前盘后鼓Fron dics and rear drum
|  | 感载比例阀/SABS |  | ●
|  | 制动防抱死系统/ABS |  | ×
| 轮胎/Tire | 前轮胎/Front Tire |  | 175/75R16
|  | 后轮胎/Rear Tire |  | 175/75R16
产品配置Product configuration | 主要配置/Main Configuration | 安全带/Main Configuration | 主副驾驶普通三点式/ Left-Right three-point belt | ●
|  |  | 主副驾驶预紧式安全带/Left-Right Pre-crash seatbelt | ×
|  |  | 中间座椅两点式/Middle two-point belt | ×
|  |  | 后排三点式/Back-row three-point belt | ×
|  |  | 主驾驶安全带警示/Left Configuration warning | ●
|  | 动力转向/Power steering |  | ●
|  | 油箱容积/fuel tank capacity |  | 65L
|  | 多功能方向盘/Multifunction steering |  | ×
|  | 双音喇叭/Bitone horn |  | ●
|  | 单音喇叭/Monotone horn |  | ×
|  | 电调大灯/Electric lamp |  | ●
| 内饰/Interior | 座椅/Seat | 织物/Fabric | ●
|  |  | 皮革/Leather | ×
|  | 中置多功能座椅/Middle multifunctional seat |  | ×
|  | 便携式烟灰盒/Ash pan |  | ×
|  | 可回复式顶棚拉手/Ceiling handle |  | ●
|  | 修理孔盖/Repairing hole |  | ●
|  | 车门文件袋/Door paper bag |  | ●
|  | 驾驶员搁脚板/Driver footrest |  | ●
|  | 顶灯+眼镜盒/Toplight with spectacle case |  | 顶灯With Toplight
|  | 车门开启照明灯/Door open lamp |  | ×
|  | 遮阳板/sun visor | 主驾驶员/Main | ●
|  |  | 副驾驶员/Vice | ●
|  |  | 主副驾驶遮阳板带票据夹/Main-Vice with bill fold | ●
|  |  | 副驾驶遮阳板带化妆镜/Vice with cosmetic mirror | ×
|  | PVC地毯/PVC carpet |  | ●
| 外饰/External | 前风窗无色玻璃/Front flint glass |  | ●
|  | 车内后视镜/Interior mirror |  | ●
|  | 外后视镜/Outside rear-view mirror | 电动外后视镜/Electric rear view mirror | ×
|  |  | 外后视镜带电加热/Electrically heated exterior mirror | ×
|  |  | 手动不带电加热/Manual without electrically heated | ●
|  | 前雾灯/Front fog lamp |  | ×
|  | 日间行车灯/Daytime running light |  | ×
| 音响/Acoustical equipment | MP3播放器/MP3 |  | ●
|  | FM收音机/FM |  | ●
|  | CD |  | ×
| 车窗/Window | 电动车窗/Power window |  | ●
|  | 驾驶员车窗Auto-down/Main Auto-down |  | ●
|  | 手动车窗/Mannal window |  | ×
| 空调/A/C | 单暖/Warm braw |  | ●
|  | 冷暖一体/Warm and cold |  | ×
| 仪表/Instrument | 多功能指针指示仪表盘/Multifunction indicating instrument |  | ●
| 安全配置/Safty configuration | 发动机防盗/Engine alarm |  | ×
|  | 车身电子防盗/Auto body electronic security |  | ×
|  | 主副安全气囊/Air bag |  | ×
|  | 胎压监测/TPMS |  | ×
|  | 碰撞断油 |  | ×
|  | 碰撞解锁 |  | ×
|  | 行车记录仪/Car driving recorder |  | ×
|  | 倒车雷达/Reversing radar |  | ×
|  | 可视倒车雷达+GPS导航/PDC+GPS |  | ×
|  | 点火钥匙/Ignition key | 机械钥匙/Machinery | ●
|  |  | 折叠钥匙/Folding | ●
|  | 中控锁/Central locking |  | ●
|  | 巡航/ Cruise control system |  | ×
FOB HEFEI(USD) |  |  |  | 7650

## T6 gasoline pickup
Gasoline T6 Pickup
车型 |  |  | HFC1037DEV | HFC1037DESV | HFC1037DESV
版本Version |  |  | Intermediate | Intermediate | Full
|  |  | Gasoline 4GA3-3D | Gasoline 4GA3-4D | Gasoline 4GA3-4D
结构区别号 Code Name |  |  | P3044 | P3148 | P3149
左右舵（L/R） |  |  | L | L | L
驾驶室 Cabin |  |  | DOUBLE CABIN | DOUBLE CABIN | DOUBLE CABIN
尺寸参数 Dimensional parameter | 整车外形尺寸（长×宽×高） | Overrall Dimensions（L×W×H）（mm） | 5315*1830*1815 | 5315*1830*1815 | 5315*1830*1815
| 货箱尺寸（长×宽×高） | Rear body size (inner) | 1520*1520*470 | 1520*1520*470 | 1520*1520*470
| 轴距（mm） | Wheelbase（mm） | 3090 | 3090 | 3090
| 轮距（前/后）） | Tread (front / rear )FT/RT （mm） | 1540/1540 | 1540/1540 | 1540/1540
| 总质量（kg） | GVW (kg) | 2580 | 2720 | 2720
| 整备质量（kg） | Curb Weight(kg) | 1760 | 1900 | 1900
| 载质量（kg） | Payload（kg） | 820 | 820 | 820
| 乘员数 | Passenger Capacity | 2+3 | 2+3 | 2+3
| 最小离地间隙 | Mini Ground Clearance（mm） | 197 | 198 | 198
| 前悬／后悬 | FF/RF （mm） | 945/1280 | 945/1280 | 945/1280
| 最大爬坡度（℅） | Max Gradeability（%） | 30 | 30 | 30
| 最小转弯半径（m） | Min Turing Radius（m） | 6.2 | 6.2 | 6.2
| 接近角/离去角 | Approach / Departure Angle | 29.6/22.4 | 29.6/22.4 | 29.6/22.4
动力性 Power performance | 驱动形式 | Drive Mode | 4*2 | 4*4 | 4*4
| 发动机型号 | Engine | HFC4GA3-3D | HFC4GA3-4D | HFC4GA3-4D
| 型式 | Engine Type | in line-4, Gasoline ,VVT | in line-4, int-cooler turbocharged, Gasoline | in line-4, int-cooler turbocharged, Gasoline
| 排量 （cc） | Displacement （cc） | 1997 | 1997 | 1997
| 额定功率（KW/r/min） | Max Power （KW/r/min） | 108/6000 | 140/5000 | 140/5000
| 额定扭矩（Nm/r/min） | Max Torque （Nm/r/min） | 190/3000~4500 | 290/1800-4000 | 290/1800-4000
| 排放标准 | Emission Standard | Ⅴ | Ⅴ | Ⅴ
| 变速器型式 | Transmission | LC5T80 | LC6T32 | LC6T32
| 各档速比 | Gear Ratio | 4.271;2.283;1.414;1; 0.813;R:3.814 | 5.441;2.839;1.721;1.223; 1.000;0.794;R:4.935 | 5.441;2.839;1.721;1.223; 1.000;0.794;R:4.935
| 最高车速（km/h） | Max Speed（km/h） | 145 | 150 | 150
| 后桥速比 | Rear Axel Ratio | 4.875 | 4.1 | 4.1
底盘 & 转向 Chassis & Steering | 前悬架类型 | Front suspension | Double wishbone independent suspension with spiral spring | Double wishbone independent suspension with spiral spring | Double wishbone independent suspension with spiral spring
| 后悬架类型 | Rear suspension | Non-independent rear leaf spring suspension | Non-independent rear leaf spring suspension | Non-independent rear leaf spring suspension
| 自动断开式差速器 | ADD (Auto Disconnect Differential) | — | — | —
| 自动差速锁 | Auto LSD (LSD & Differential Lock) | — | — | —
| 助力类型 | Steering | Hydraulic power steering | Hydraulic power steering | Hydraulic power steering
车轮制动 Wheel & Brake | 前制动器类型 | Front brake | Disc | Disc | Disc
| 后制动器类型 | Rear brake | Drum | Drum | Drum
| 驻车制动类型 | Parking brake | Ratchet type cable remote operation, acting on the rear drum brakes | Ratchet type cable remote operation, acting on the rear drum brakes | Ratchet type cable remote operation, acting on the rear drum brakes
| 轮胎规格 | Tire size | 245/65R17 | 245/65 R17 | 245/65 R17
安全配置 Safety equipment | ABS防抱死制动系统 | ABS | ● | ● | ●
| EBD电子制动力分配系统 | EBD | ● | ● | ●
| HHC坡道辅助系统 | HHC | — | — | —
| HBA液压制动辅助系统 | HBA | — | — | —
| ESC车身稳定系统 | ESC | — | — | —
| 胎压监测 | TPMS | — | — | —
| 双安全气囊 | Double Airbag | ● | ● | ●
| 前排安全带高度可调 | Front Seat Seat Belt Height adjustable | ● | ● | ●
| 后排中间三点式安全带 | Rear middle seat with three point safety belt | — | — | —
| 主驾安全带未系报警 | Driver seat belt with alarm system | ● | ● | ●
| 前排座椅头枕 | Front seat headrest | ● | ● | ●
| 后排座椅头枕 | Rear seat headrest | ● | ● | ●
| 车内中控锁 | Central door locking | ● | ● | ●
| 电动车窗锁止功能 | Power window lock function | ● | ● | ●
| 车门自动落锁 | Auto Lock | ● | ● | ●
| 遥控 | Remote Control | ● | ● | ●
| 无钥匙进入&一键启动 | Keyless entry & Button start | — | — | —
| 发动机防盗 | IMMO (Engine immobilizer) | o | ● | ●
| 高位刹车灯 | Center High Mounted Stop Light( CHMSL) | ● | ● | ●
| 儿童锁 | Child safety lock | ● | ● | ●
| 后除雾器 | Rear defroster | — | — | —
| 倒车雷达 | Rear parking sensor | ● | ● | ●
| 倒车影像 | Reversing video images | — | — | ●
外饰 Exterior equipment | 货厢喷胶 | Cargo Protector | ● | ● | ●
| 货箱护栏 | Cargo Fence | ● | ● | ●
| 侧踏板 | Side padels | ● | ● | ●
| 铝合金轮辋 | Aluminium alloy rim | ● | ● | ●
| 氙气大灯 | Xenon headlamps | — | — | —
| 日间行车灯 | Daytime running lamps | — | — | —
| LED后尾灯 | LED tail lamps | — | — | —
| 雾灯（前/后） | Fog light（F/R） | ● | ● | ●
| 大灯清洗装置 | Headlamps cleaning system (SRA) | — | — | —
| 前大灯高度可调 | Headlamps height adjustable | ● | ● | ●
| 前大灯自动点亮 | Headlamps automatic lightening | — | — | —
| 大灯延时关闭 | Follow me home function | — | — | —
| 电动调节后视镜 | Power assist Rearview mirror | ● | ● | ●
内饰 Interior euipment | 黑色内饰 | Black interior | ● | ● | ●
| 主/副 遮阳板 | Sun visor mirror of driver's seat | ● | ● | ●
| 真皮方向盘 | Steering leather cover | ● | ● | ●
| 方向盘加热 | Steering wheel heating | — | — | —
| 方向盘上下调节 | Up and down adjustment of steering wheel | ● | ● | ●
| 方向盘前后调节 | Before and after adjustment of steering wheel | — | — | —
| 行车电脑 | Trip computer | ● | ● | ●
| 组合仪表调光开关 | Instrument cluster dimmer switch | ● | ● | ●
| 电动玻璃 | Power Window | ● | ● | ●
| 间歇式雨刮器 | Intermittent control wipper | ● | ● | ●
| 手动空调 | Manual air conditioning | — | — | —
| 电动空调 | Electric air conditioning | ● | ● | ●
| 引擎盖隔音垫 | Sound insulation pad of hood | ● | ● | ●
| 座椅面料 | Seat material | Fabric | Fabric | Leather
| 驾驶员座椅手动调节 | Driver seat maunual adjustable | ●（6） | ●（6） | ●（6）
| 副驾驶座椅手动调节 | Co-pilot seat maunual adjustable | ●（4） | ●（4） | ●（4）
多媒体配置 Multimedia configuration | 收音机 | Radio | ● | ● | ●
| CD | CD | ● | ● | —
| USB接口 | USB | ● | ● | ●
| IPOD接口 | iPod | — | — | —
| 扬声器数量 | Speakers | 4 | 4 | 6
| MP5 | MP5 | — | — | ●
| DVD | DVD | — | — | —
| 多功能方向盘 | Multifunction steering wheel | ● | ● | ●
| 定速巡航 | CCS | ● | ● | ●
| 蓝牙电话 | Bluetooth phone | — | — | ●
| GPS导航系统 | GPS | — | — | —
| 语音识别系统 | Voice recognition system | — | — | —
FOB HEFEI/YANGZHOU (USD) |  |  | 10100 | 12600 | 13150
Loading plan (unit/per container) |  |  | 5 units in 2 contianers | 5 units in 2 contianers | 5 units in 2 contianers
Standard:● Optional:○

## T6 diesel pickup
Diesel T6 pickup
车型 |  |  | HFC1037DKT | HFC1037DKST | HFC1037DKST
版本Version |  |  | Intermediate | Intermediate | Full
|  |  | Diesel D19 | Diesel D19 | Diesel D19
结构区别号 Code Name |  |  | P3112 | P3104 | P3105
左右舵（L/R） |  |  | L | L | L
驾驶室 Cabin |  |  | DOUBLE CABIN | DOUBLE CABIN | DOUBLE CABIN
尺寸参数 Dimensional parameter | 整车外形尺寸（长×宽×高） | Overall Dimensions（L×W×H）（mm） | 5315*1830*1815 | 5315*1830*1815 | 5315*1830*1815
| 货箱尺寸（长×宽×高） | Rear body size (inner) | 1520*1520*470 | 1520*1520*470 | 1520*1520*470
| 轴距（mm） | Wheelbase（mm） | 3090 | 3090 | 3090
| 轮距（前/后）） | Tread (front / rear )FT/RT （mm） | 1540/1540 | 1540/1540 | 1540/1540
| 总质量（kg） | GVW (kg) | 2715 | 2830 | 2830
| 整备质量（kg） | Curb Weight(kg) | 1815 | 1930 | 1930
| 载质量（kg） | Payload（kg） | 900 | 900 | 900
| 乘员数 | Passenger Capacity | 2+3 | 2+3 | 2+3
| 最小离地间隙 | Mini Ground Clearance（mm） | 198 | 198 | 198
| 前悬／后悬 | FF/RF （mm） | 945/1280 | 945/1280 | 945/1280
| 最大爬坡度（℅） | Max Gradeability（%） | 30 | 30 | 30
| 最小转弯半径（m） | Min Turing Radius（m） | 6.2 | 6.2 | 6.2
| 接近角/离去角 | Approach / Departure Angle | 29.6/22.4 | 29.6/22.4 | 29.6/22.4
动力性 Power performance | 驱动形式 | Drive Mode | 4*2 | 4*4 | 4*4
| 发动机型号 | Engine | D19TCID7(去后处理) | D19TCID7(去后处理) | D19TCID7(去后处理)
| 型式 | Engine Type | Common Rail+EGR | Common Rail+EGR | Common Rail+EGR
| 排量 （cc） | Displacement （cc） | 1910 | 1910 | 1910
| 额定功率（KW/r/min） | Max Power （KW/r/min） | 100/3600 | 100/3600 | 100/3600
| 额定扭矩（Nm/r/min） | Max Torque （Nm/r/min） | 320/1600～2600 | 320/1600～2600 | 320/1600～2600
| 排放标准 | Emission Standard | III | III | III
| 变速器型式 | Transmission | LC6T32 | LC6T32 | LC6T32
| 各档速比 | Gear Ratio | 5.441;2.839;1.721;1.223; 1.000;0.794;R:4.935 | 5.441;2.839;1.721;1.223; 1.000;0.794;R:4.935 | 5.441;2.839;1.721;1.223; 1.000;0.794;R:4.935
| 最高车速（km/h） | Max Speed（km/h） | 150 | 150 | 150
| 后桥速比 | Rear Axel Ratio | 3.909 | 3.909 | 3.909
底盘 & 转向 Chassis & Steering | 前悬架类型 | Front suspension | Double wishbone independent suspension with spiral spring | Double wishbone independent suspension with spiral spring | Double wishbone independent suspension with spiral spring
| 后悬架类型 | Rear suspension | Non-independent rear leaf spring suspension | Non-independent rear leaf spring suspension | Non-independent rear leaf spring suspension
| 后桥差速锁 | Rear Differential Lock | — | — | —
| 助力类型 | Steering | Hydraulic power steering | Hydraulic power steering | Hydraulic power steering
| 油箱容积 | Fuel tank capacity （L） | 76 | 76 | 76
车轮制动 Wheel & Brake | 前制动器类型 | Front brake | Disc | Disc | Disc
| 后制动器类型 | Rear brake | Drum | Drum | Drum
| 驻车制动类型 | Parking brake | Ratchet type cable remote operation, acting on the rear drum brakes | Ratchet type cable remote operation, acting on the rear drum brakes | Ratchet type cable remote operation, acting on the rear drum brakes
| 轮胎规格 | Tire size | 245/65R17 | 245/65R17 | 245/65R17
安全配置 Safety equipment | ABS防抱死制动系统 | Anti-lock Braking System(ABS) | ● | ● | ●
| EBD电子制动力分配系统 | Electronic Brake Force Distribution (EBD) | ● | ● | ●
| BOS刹车优先 | Brake Override System(BOS) | ● | ● | ●
| HHC坡道辅助系统 | Hill-start Hold Control(HHC) | — | — | —
| HBA液压制动辅助系统 | Hydraulic Brake Assist (HBA) | — | — | —
| TCS牵引力控制系统 | Traction Control System(TCS) | — | — | —
| VDC车辆动态控制系统 | Vehicle Dynamics Control(VDC) | — | — | —
| ESC车身稳定系统 | Electronic Stability Control(ESC) | — | — | —
| 胎压监测 | Tyre Pressure Monitoring System (TPMS) | — | — | —
| 双安全气囊 | Double Airbag | ● | ● | ●
| 前排安全带高度可调 | Front Seat Seat Belt Height adjustable | ● | ● | ●
| 后排中间三点式安全带 | Rear middle seat with three point safety belt | — | — | —
| 主驾安全带未系报警 | Driver seat belt with alarm system | ● | ● | ●
| 前排座椅头枕 | Front seat headrest | ● | ● | ●
| 后排座椅头枕 | Rear seat headrest | ● | ● | ●
| 车内中控锁 | Central door locking | ● | ● | ●
| 电动车窗锁止功能 | Power window lock function | ● | ● | ●
| 车门自动落锁 | Auto Lock | ● | ● | ●
| 无钥匙进入&一键启动 | Keyless entry & Button start | — | — | —
| 遥控 | Remote Control | ● | ● | ●
| 发动机防盗 | IMMO (Engine immobilizer) | — | — | —
| 高位刹车灯 | Center High Mounted Stop Light( CHMSL) | ● | ● | ●
| 儿童锁 | Child safety lock | ● | ● | ●
| 后风窗除霜 | Rear window defogger | — | — | —
| 倒车雷达 | Rear parking sensor | ● | ● | ●
| 倒车影像 | Reversing video images | — | — | ●
外饰 Exterior equipment | 货厢喷胶 | Cargo Protector | ● | ● | ●
| 货箱护栏 | Cargo Fence | ● | ● | o（不锈钢）
| 电动天窗 | Power sunroof | — | — | —
| 侧踏板 | Side padels | ● | ● | ●
| 铝合金轮辋 | Aluminium alloy rim | ● | ● | ●
| 氙气大灯 | Xenon headlamps | — | — | —
| 日间行车灯 | Daytime running lamps | — | — | —
| LED后尾灯 | LED tail lamps | — | — | —
| 雾灯（前/后） | Fog light（F/R） | ● | ● | ●
| 大灯清洗装置 | Headlamps cleaning system (SRA) | — | — | —
| 前大灯高度可调 | Headlamps height adjustable | ● | ● | ●
| 前大灯自动点亮 | Headlamps automatic lightening | — | — | —
| 大灯延时关闭 | Follow me home function | — | — | —
| 电动调节后视镜 | Power assist Rearview mirror | ● | ● | ●
| 后视镜电加热 | Heated door mirrors | — | — | —
内饰 Interior euipment | 黑色内饰 | Black interior | ● | ● | ●
| 棕色内饰 | Brown interior | — | — | —
| 主/副 遮阳板 | Sun visor mirror of driver's seat | ● | ● | ●
| 真皮方向盘 | Steering leather cover | ● | ● | ●
| 方向盘加热 | Steering wheel heating | — | — | —
| 方向盘上下调节 | Up and down adjustment of steering wheel | ● | ● | ●
| 方向盘前后调节 | Before and after adjustment of steering wheel | — | — | —
| 行车电脑 | Trip computer | ● | ● | ●
| 组合仪表调光开关 | Instrument cluster dimmer switch | ● | ● | ●
| 电动玻璃 | Power Window | ● | ● | ●
| 间歇式雨刮器 | Intermittent control wiper | ● | ● | ●
| 手动空调 | Manual air conditioning | ● | ● | ●
| 自动空调 | Automatic air conditioning | — | — | —
| 引擎盖隔音垫 | Sound insulation pad of hood | ● | ● | ●
| 座椅面料 | Seat material | Leather | Fabric | Leather
| 驾驶员座椅手动调节 | Driver seat maunual adjustable | ●（6） | ●（6） | ●（6）
| 副驾驶座椅手动调节 | Co-pilot seat maunual adjustable | ●（6） | ●（4） | ●（4）
多媒体配置 Multimedia configuration | 收音机 | Radio | ● | ● | ●
| CD | CD | ● | ● | —
| USB接口 | USB | ● | ● | ●
| IPOD接口 | iPod | — | — | —
| 扬声器数量 | Speakers | 4 | 4 | 6
| MP5 | MP5 | — | — | ●
| DVD | DVD | — | — | —
| 多功能方向盘 | Multifunction steering wheel | ● | ● | ●
| 定速巡航 | CCS | — | — | —
| 蓝牙电话 | Bluetooth phone | — | — | ●
| GPS导航系统 | GPS | — | — | —
| 语音识别系统 | Voice recognition system | — | — | —
FOB HEFEI/YANGZHOU (USD) |  |  | 12150 | 13450 | 14000
Loading plan (unit/per container) |  |  | 5 units in 2 contianers | 5 units in 2 contianers | 5 units in 2 contianers
Standard:● Optional:○

## T8 gasoline pickup
车型 |  |  | HFC1037D3EV | HFC1037D3ESV | HFC1037D3ESV
版本Version |  |  | Intermediate | Intermediate | Full
|  |  | Gasoline 4GA3-4D | Gasoline 4GA3-4D | Gasoline 4GA3-4D
左右舵（L/R） |  |  | L | L | L
驾驶室 Cabin |  |  | DOUBLE CABIN | DOUBLE CABIN | DOUBLE CABIN
尺寸参数 Dimensional parameter | 整车外形尺寸（长×宽×高） | Overall Dimensions（L×W×H）（mm） | 5325*1880*1830 | 5325*1880*1830 | 5325*1880*1830
| 货箱尺寸（长×宽×高） | Rear body size (inner) | 1520*1520*470 | 1520*1520*470 | 1520*1520*470
| 轴距（mm） | Wheelbase（mm） | 3090 | 3090 | 3090
| 轮距（前/后）） | Tread (front / rear )FT/RT （mm） | 1570/1570 | 1570/1570 | 1570/1570
| 总质量（kg） | GVW (kg) | 2725 | 2840 | 2840
| 整备质量（kg） | Curb Weight(kg) | 1825 | 1940 | 1940
| 载质量（kg） | Payload（kg） | 900 | 900 | 900
| 乘员数 | Passenger Capacity | 2+3 | 2+3 | 2+3
| 最小离地间隙 | Mini Ground Clearance（mm） | 220 | 220 | 220
| 前悬／后悬 | FF/RF （mm） | 950/1285 | 950/1285 | 950/1285
| 最大爬坡度（℅） | Max Gradeability（%） | 30 | 30 | 30
| 最小转弯半径（m） | Min Turing Radius（m） | 6.2 | 6.2 | 6.2
| 接近角/离去角 | Approach / Departure Angle | 30.9/23.3 | 30.9/23.3 | 30.9/23.3
动力性 Power performance | 驱动形式 | Drive Mode | 4*2 | 4*4 | 4*4
| 发动机型号 | Engine | HFC4GA3-4D | HFC4GA3-4D | HFC4GA3-4D
| 型式 | Engine Type | in line-4, int-cooler turbocharged, Gasoline | in line-4, int-cooler turbocharged, Gasoline | in line-4, int-cooler turbocharged, Gasoline
| 排量 （cc） | Displacement （cc） | 1997 | 1997 | 1997
| 额定功率（KW/r/min） | Max Power （KW/r/min） | 140/5000 | 140/5000 | 140/5000
| 额定扭矩（Nm/r/min） | Max Torque （Nm/r/min） | 290/1800-4000 | 290/1800-4000 | 290/1800-4000
| 排放标准 | Emission Standard | Ⅴ | Ⅴ | Ⅴ
| 变速器型式 | Transmission | LC6T32 | LC6T32 | LC6T32
| 各档速比 | Gear Ratio | 5.441;2.839;1.721;1.223; 1.000;0.794;R:4.935 | 5.441;2.839;1.721;1.223; 1.000;0.794;R:4.935 | 5.441;2.839;1.721;1.223; 1.000;0.794;R:4.935
| 最高车速（km/h） | Max Speed（km/h） | 150 | 150 | 150
| 后桥速比 | Rear Axel Ratio | 4.1 | 4.1 | 4.1
底盘 & 转向 Chassis & Steering | 前悬架类型 | Front suspension | Double wishbone independent suspension with spiral spring | Double wishbone independent suspension with spiral spring | Double wishbone independent suspension with spiral spring
| 后悬架类型 | Rear suspension | Non-independent rear leaf spring suspension | Non-independent rear leaf spring suspension | Non-independent rear leaf spring suspension
| 后桥差速锁 | Rear Differential Lock | o | o | o
| 助力类型 | Steering | Hydraulic power steering | Hydraulic power steering | Hydraulic power steering
| 油箱容积 | Fuel tank capacity （L） | 76 | 76 | 76
车轮制动 Wheel & Brake | 前制动器类型 | Front brake | Disc | Disc | Disc
| 后制动器类型 | Rear brake | Drum | Drum | Disc
| 驻车制动类型 | Parking brake | Ratchet type cable remote operation, acting on the rear drum brakes | Ratchet type cable remote operation, acting on the rear drum brakes | Ratchet type cable remote operation, acting on the rear disc brakes
| 轮胎规格 | Tire size | 265/60R18 | 265/60R18 | 265/60R18
安全配置 Safety equipment | ABS防抱死制动系统 | Anti-lock Braking System(ABS) | ● | ● | ●
| EBD电子制动力分配系统 | Electronic Brake Force Distribution (EBD) | ● | ● | ●
| BOS刹车优先 | Brake Override System(BOS) | ● | ● | ●
| HHC坡道辅助系统 | Hill-start Hold Control(HHC) | — | — | ●
| HBA液压制动辅助系统 | Hydraulic Brake Assist (HBA) | — | — | ●
| TCS牵引力控制系统 | Traction Control System(TCS) | — | — | ●
| VDC车辆动态控制系统 | Vehicle Dynamics Control(VDC) | — | — | ●
| ESC车身稳定系统 | Electronic Stability Control(ESC) | — | — | ●
| LDW车道偏移示警 | Lane Departure Warning(LDW) | — | — | —
| 胎压监测 | Tyre Pressure Monitoring System (TPMS) | — | — | ●
| 双安全气囊 | Double Airbag | ● | ● | ●
| 前排安全带高度可调 | Front Seat Seat Belt Height adjustable | ● | ● | ●
| 后排中间三点式安全带 | Rear middle seat with three point safety belt | — | — | —
| 主驾安全带未系报警 | Driver seat belt with alarm system | ● | ● | ●
| 前排座椅头枕 | Front seat headrest | ● | ● | ●
| 后排座椅头枕 | Rear seat headrest | ● | ● | ●
| 车内中控锁 | Central door locking | ● | ● | ●
| 电动车窗锁止功能 | Power window lock function | ● | ● | ●
| 车门自动落锁 | Auto Lock | ● | ● | ●
| 锁车自动升窗 | The controller for self-closing the glass | — | — | ●
| 遥控 | Remote Control | ● | ● | ●
| 无钥匙进入及启动系统 | Smart Entry and Start System | — | — | ●
| 发动机防盗 | IMMO (Engine immobilizer) | ● | ● | ●
| 高位刹车灯 | High-mounted brake light | ● | ● | ●
| 儿童锁 | Child safety lock | ● | ● | ●
| 后风窗除霜 | Rear window defogger | — | — | —
| 前雷达 | Parking distance sensors: front | — | — | —
| 倒车雷达 | Parking distance sensors: rear | ● | ● | ●
| 倒车影像 | Reversing video images | — | — | ●
| 360°全景影像 | 360°View camera | — | — | —
| 行车记录仪 | Digital Video Recorder | — | — | —
外饰 Exterior equipment | 货厢喷胶 | Cargo Protector | ● | ● | ●
| 货箱护栏 | Cargo Fence | ● | ● | ●
| 电动天窗 | Power sunroof | ● | ● | ●
| 侧踏板 | Side padels | ● | ● | ●
| 铝合金轮辋 | Aluminium alloy rim | ● | ● | ●
| 双色轮辋 | Bi-color rim | ● | ● | ●
| 卤素大灯 | Halogen lamp | ● | ● | —
| 氙气大灯 | Xenon headlamps | — | — | ●
| LED日间行车灯 | LED Daytime running lamps | ● | ● | ●
| LED后尾灯 | LED tail lamps | ● | ● | ●
| 雾灯（前/后） | Fog light（F/R） | ● | ● | ●
| 前大灯高度可调 | Headlamps height adjustable | ● | ● | ●
| 前大灯自动点亮 | Headlamps automatic lightening | — | — | —
| 大灯延时关闭 | Follow me home function | — | — | —
| 电动调节后视镜 | Power assist Rearview mirror | ● | ● | ●
| 后视镜电加热 | Heated door mirrors | — | — | —
| 后视镜电动折叠 | Door mirrors with power folding | — | — | —
内饰 Interior euipment | 黑色内饰 | Black interior | — | — | —
| 棕色内饰 | Brown interior | ● | ● | ●
| 主/副 遮阳板 | Sun visor mirror of driver's seat | ● | ● | ●
| 真皮方向盘 | Steering leather cover | ● | ● | ●
| 方向盘加热 | Steering wheel heating | — | — | —
| 方向盘上下调节 | Up and down adjustment of steering wheel | ● | ● | ●
| 方向盘前后调节 | Before and after adjustment of steering wheel | — | — | —
| 行车电脑 | Trip computer | ● | ● | ●
| 组合仪表调光开关 | Instrument cluster dimmer switch | ● | ● | ●
| 电动玻璃 | Power Window | ● | ● | ●
| 四门一键升降 | All window one-touch auto-down | — | — | ●
| 间歇式雨刮器 | Intermittent control wiper | ● | ● | ●
| 手动空调 | Manual air conditioning | ● | ● | ●
| 自动空调 | Automatic air conditioning | — | — | —
| 引擎盖隔音垫 | Sound insulation pad of hood | ● | ● | ●
| 引擎盖气撑杆 | Air supporting rod of hood | ● | ● | ●
| 座椅面料 | Seat material | Fabric | Fabric | Leather
| 驾驶员座椅手动调节 | Driver seat maunual adjustable | ●（6） | ●（6） | ●（6）
| 副驾驶座椅手动调节 | Co-pilot seat maunual adjustable | ●（4） | ●（4） | ●（4）
多媒体配置 Multimedia configuration | 收音机 | Radio | ● | ● | ●
| CD | CD | — | — | —
| USB接口 | USB | ● | ● | ●
| IPOD接口 | iPod | — | — | —
| 扬声器数量 | Speakers | 4 | 4 | 6
| MP5 | MP5 | — | — | ●
| DVD | DVD | — | — | —
| 多功能方向盘 | Multifunction steering wheel | ● | ● | ●
| 定速巡航 | CCS | ● | ● | ●
| 蓝牙电话 | Bluetooth phone | — | — | ●
| GPS导航系统 | GPS | — | — | —
| 语音识别系统 | Voice recognition system | — | — | —
FOB HEFEI/YANGZHOU (USD) |  |  | 12600 | 13700 | 14200
Loading plan (unit/per container) |  |  | 5 units in 2 contianers | 5 units in 2 contianers | 5 units in 2 contianers
Standard:● Optional:○

## T8 diesel pickup
车型 |  |  | HFC1037D3KT | HFC1037D3KST | HFC1037D3KST
版本Version |  |  | Intermediate | Intermediate | Full
|  |  | Diesel 4DB2-1B | Diesel 4DB2-1B | Diesel 4DB2-1B
结构区别号 Code Name |  |  | P31CN | P30HQ | P30HR
左右舵（L/R） |  |  | L | L | L
驾驶室 Cabin |  |  | DOUBLE CABIN | DOUBLE CABIN | DOUBLE CABIN
尺寸参数 Dimensional parameter | 整车外形尺寸（长×宽×高） | Overall Dimensions（L×W×H）（mm） | 5325*1880*1830 | 5325*1880*1830 | 5325*1880*1830
| 货箱尺寸（长×宽×高） | Rear body size (inner) | 1520*1520*470 | 1520*1520*470 | 1520*1520*470
| 轴距（mm） | Wheelbase（mm） | 3090 | 3090 | 3090
| 轮距（前/后）） | Tread (front / rear )FT/RT （mm） | 1570/1570 | 1570/1570 | 1570/1570
| 总质量（kg） | GVW (kg) | 2755 | 2870 | 2870
| 整备质量（kg） | Curb Weight(kg) | 1855 | 1970 | 1970
| 载质量（kg） | Payload（kg） | 900 | 900 | 900
| 乘员数 | Passenger Capacity | 2+3 | 2+3 | 2+3
| 最小离地间隙 | Mini Ground Clearance（mm） | 220 | 220 | 220
| 前悬／后悬 | FF/RF （mm） | 950/1285 | 950/1285 | 950/1285
| 最大爬坡度（℅） | Max Gradeability（%） | 30 | 30 | 30
| 最小转弯半径（m） | Min Turing Radius（m） | 6.2 | 6.2 | 6.2
| 接近角/离去角 | Approach / Departure Angle | 30.9/23.3 | 30.9/23.3 | 30.9/23.3
动力性 Power performance | 驱动形式 | Drive Mode | 4*2 | 4*4 | 4*4
| 发动机型号 | Engine | HFC4DB2-1B | HFC4DB2-1B | HFC4DB2-1B
| 型式 | Engine Type | Common Rail | Common Rail | Common Rail
| 排量 （cc） | Displacement （cc） | 1999 | 1999 | 1999
| 额定功率（KW/r/min） | Max Power （KW/r/min） | 102/3600 | 102/3600 | 102/3600
| 额定扭矩（Nm/r/min） | Max Torque （Nm/r/min） | 320/1600～2600 | 320/1600～2600 | 320/1600～2600
| 排放标准 | Emission Standard | Ⅲ | Ⅲ | Ⅲ
| 变速器型式 | Transmission | LC6T32 | LC6T32 | LC6T32
| 各档速比 | Gear Ratio | 5.441;2.839;1.721;1.223; 1.000;0.794;R:4.935 | 5.441;2.839;1.721;1.223; 1.000;0.794;R:4.935 | 5.441;2.839;1.721;1.223; 1.000;0.794;R:4.935
| 最高车速（km/h） | Max Speed（km/h） | 150 | 150 | 150
| 后桥速比 | Rear Axel Ratio | 4.1 | 4.1 | 4.1
底盘 & 转向 Chassis & Steering | 前悬架类型 | Front suspension | Double wishbone independent suspension with spiral spring | Double wishbone independent suspension with spiral spring | Double wishbone independent suspension with spiral spring
| 后悬架类型 | Rear suspension | Non-independent rear leaf spring suspension | Non-independent rear leaf spring suspension | Non-independent rear leaf spring suspension
| 后桥差速锁 | Rear Differential Lock | o | o | o
| 助力类型 | Steering | Hydraulic power steering | Hydraulic power steering | Hydraulic power steering
| 油箱容积 | Fuel tank capacity （L） | 76 | 76 | 76
车轮制动 Wheel & Brake | 前制动器类型 | Front brake | Disc | Disc | Disc
| 后制动器类型 | Rear brake | Disc | Disc | Disc
| 驻车制动类型 | Parking brake | Ratchet type cable remote operation, acting on the rear disc brakes | Ratchet type cable remote operation, acting on the rear disc brakes | Ratchet type cable remote operation, acting on the rear disc brakes
| 轮胎规格 | Tire size | 265/60R18 | 265/60R18 | 265/60R18
安全配置 Safety equipment | ABS防抱死制动系统 | Anti-lock Braking System(ABS) | ● | ● | ●
| EBD电子制动力分配系统 | Electronic Brake Force Distribution (EBD) | ● | ● | ●
| BOS刹车优先 | Brake Override System(BOS) | ● | ● | ●
| HHC坡道辅助系统 | Hill-start Hold Control(HHC) | ● | ● | ●
| HBA液压制动辅助系统 | Hydraulic Brake Assist (HBA) | ● | ● | ●
| TCS牵引力控制系统 | Traction Control System(TCS) | ● | ● | ●
| VDC车辆动态控制系统 | Vehicle Dynamics Control(VDC) | ● | ● | ●
| ESC车身稳定系统 | Electronic Stability Control(ESC) | ● | ● | ●
| LDW车道偏移示警 | Lane Departure Warning(LDW) | — | — | —
| 胎压监测 | Tyre Pressure Monitoring System (TPMS) | — | — | ●
| 双安全气囊 | Double Airbag | ● | ● | ●
| 前排安全带高度可调 | Front Seat Seat Belt Height adjustable | ● | ● | ●
| 后排中间三点式安全带 | Rear middle seat with three point safety belt | — | — | —
| 主驾安全带未系报警 | Driver seat belt with alarm system | ● | ● | ●
| 前排座椅头枕 | Front seat headrest | ● | ● | ●
| 后排座椅头枕 | Rear seat headrest | ● | ● | ●
| 车内中控锁 | Central door locking | ● | ● | ●
| 电动车窗锁止功能 | Power window lock function | ● | ● | ●
| 车门自动落锁 | Auto Lock | ● | ● | ●
| 锁车自动升窗 | The controller for self-closing the glass | — | — | ●
| 遥控 | Remote Control | ● | ● | ●
| 无钥匙进入及启动系统 | Smart Entry and Start System | — | — | ●
| 发动机防盗 | IMMO (Engine immobilizer) | ● | ● | ●
| 高位刹车灯 | High-mounted brake light | ● | ● | ●
| 儿童锁 | Child safety lock | ● | ● | ●
| 后风窗除霜 | Rear window defogger | ● | ● | ●
| 前雷达 | Parking distance sensors: front | — | — | —
| 倒车雷达 | Parking distance sensors: rear | ● | ● | ●
| 倒车影像 | Reversing video images | — | — | ●
| 360°全景影像 | 360°View camera | — | — | —
| 行车记录仪 | Digital Video Recorder | — | — | —
外饰 Exterior equipment | 货厢喷胶 | Cargo Protector | ● | ● | ●
| 货箱护栏 | Cargo Fence | — | — | ●
| 电动天窗 | Power sunroof | — | — | —
| 侧踏板 | Side padels | ● | ● | ●
| 铝合金轮辋 | Aluminium alloy rim | ● | ● | ●
| 双色轮辋 | Bi-color rim | ● | ● | ●
| 卤素大灯 | Halogen lamp | ● | ● | —
| 氙气大灯 | Xenon headlamps | — | — | ●
| LED日间行车灯 | LED Daytime running lamps | ● | ● | ●
| LED后尾灯 | LED tail lamps | ● | ● | ●
| 雾灯（前/后） | Fog light（F/R） | ● | ● | ●
| 前大灯高度可调 | Headlamps height adjustable | ● | ● | ●
| 前大灯自动点亮 | Headlamps automatic lightening | — | — | —
| 大灯延时关闭 | Follow me home function | — | — | —
| 电动调节后视镜 | Power assist Rearview mirror | ● | ● | ●
| 后视镜电加热 | Heated door mirrors | ● | ● | ●
| 后视镜电动折叠 | Door mirrors with power folding | — | — | —
内饰 Interior euipment | 黑色内饰 | Black interior | — | — | —
| 棕色内饰 | Brown interior | ● | ● | ●
| 主/副 遮阳板 | Driver and front passenger Sun visors | ● | ● | ●
| 真皮方向盘 | Steering leather cover | ● | ● | ●
| 方向盘上下调节 | Up and down adjustment of steering wheel | ● | ● | ●
| 方向盘前后调节 | Before and after adjustment of steering wheel | — | — | —
| 行车电脑 | Trip computer | ● | ● | ●
| 组合仪表调光开关 | Instrument cluster dimmer switch | ● | ● | ●
| 电动玻璃 | Power Window | ● | ● | ●
| 四门一键升降 | All window one-touch auto-down | — | — | ●
| 间歇式雨刮器 | Intermittent control wiper | ● | ● | ●
| 手动空调 | Manual air conditioning | ● | ● | ●
| 自动空调 | Automatic air conditioning | — | — | —
| 引擎盖隔音垫 | Sound insulation pad of hood | ● | ● | ●
| 引擎盖气撑杆 | Air supporting rod of hood | ● | ● | ●
| 座椅面料 | Seat material | Fabric | Fabric | Leather
| 驾驶员座椅手动调节 | Driver seat maunual adjustable | ●（6） | ●（6） | ●（6）
| 副驾驶座椅手动调节 | Co-pilot seat maunual adjustable | ●（4） | ●（4） | ●（4）
多媒体配置 Multimedia configuration | 收音机 | Radio | ● | ● | ●
| CD | CD | — | — | —
| USB接口 | USB | ● | ● | ●
| 扬声器数量 | Speakers | 4 | 4 | 6
| MP5 | MP5 | — | — | ●
| 多功能方向盘 | Multifunction steering wheel | ● | ● | ●
| 定速巡航 | CCS | ● | ● | ●
| 蓝牙电话 | Bluetooth phone | ● | ● | ●
| GPS导航系统 | GPS | — | — | —
| 语音识别系统 | Voice recognition system | — | — | —
FOB HEFEI/YANGZHOU (USD) |  |  | 12700 | 13800 | 14300
Loading plan (unit/per container) |  |  | 5 units in 2 contianers | 5 units in 2 contianers | 5 units in 2 contianers
Standard:● Optional:○

## Sunray minibus
车型号 |  |  | Model Name | HFC6491KMD | HFC6601K1H
车型参考图 |  |  | Reference Picture
结构区别号 |  |  | Code Name | R0061 | R0074
座位数 |  |  | Seats NO. | 12 | 17
座椅布置 |  |  | Seats disposal
主要技术参 数Main technical parameters | 尺寸参数 Dimensional parameter | 整车外型尺寸(mm) | Overall Dimensions (L×W×H)(mm) | 4900×2080×2340 | 5995×2098×2645
|  | 中滑门尺寸(mm) | Sliding Door(W×H)(mm) | 1020×1535 | 1020×1535
|  | 货箱容积(m3) | Cargo Dimensions(m3) | / | /
|  | 前悬(mm) | Front Overhang (mm) | 965 | 955
|  | 后悬(mm) | Rear Overhang (mm) | 975 | 1460
|  | 轮距（前/后）(mm) | Tread (front / rear ) (mm) | 1752/1760 | 1760/1645
|  | 轴距(mm) | Wheelbase (mm) | 2960 | 3580
| 性能参数Performance Parameters | 最小转弯直径(m) | Min Turing Radius（m） | ≤12 | ≤14
|  | 最高车速(km/h) | Max Speed (km/h) | 135 | 135
| 质量参数 Quality Parameters | 前/后轴荷(max)(KG) | Front/rear Axle Load(max)(KG) | 1580/1930 | 1590/2645
|  | 整备质量(KG) | Curb Weight (KG) | 2300 | 2910
|  | 总质量(KG) | GVW(KG) | 3510 | 4235
底盘系统Chassis System | 发动机 Engine | 型号 | Model | HFC4DA1-2B2 | HFC4DE1-1B
|  | 排量(cc) | Displacement | 2771 | 2746
|  | 型式 | Type | Common Rail | Common Rail
|  | 额定功率（kw/r/min) | Rated power（kw/r/min) | 88/3600 | 112/3200
|  | 最大扭矩（Nm/r/min) | Rated torque（Nm/r/min) | 280/2000-2200 | 355/1800-2600
|  | 排放标准 | Emission Standard | EU III | EU III
| 变速箱Gear-box | 型号 | Model | LC5T28 | LC6T32
|  | 各档速比 | Gear ratio | Ⅰ:4.717/Ⅱ:2.513/Ⅲ:1.679/Ⅳ:1.000/Ⅴ:0.784/R:4.497 | Ⅰ:5.441/Ⅱ:2.839/Ⅲ:1.721/Ⅳ:1.223/V:1/ⅤI:0.794/R:4.935
| 后桥Rear axle | 速比 | Speed Ratio | 4.875 | 3.727
| 轮胎 Tyre | 前胎 | Front Tyre | 225/70R15C | 185/75R16LT 195/75R16LT（ESC匹配）
|  | 后单胎 | Rear Single Tyre | 225/70R15C | /
|  | 后双胎 | Rear Double Tyre | / | 185/75R16LT 195/75R16LT（ESC匹配）
| 悬架系统 Suspension system | 前麦弗逊独立悬架 | Front MacPherson Independent Suspension | ● | ●
|  | 后钢板弹簧非独立悬架 | Rear Steel Spring Suspension | ● | ●
| 制动系统 Break system | 真空助力 | Vacuum Boost | ● | ●
|  | 前轮盘式制动 | Front disc | ● | ●
|  | 后轮鼓式制动 | Rear drum | ● | ●
|  | 后轮盘式制动 | Rear disc | / | ○
|  | 排气辅助制动 | Exhaust auxiliary brake | / | ●
| 油箱Fuel tank | 80L（塑料） | 80L（Plastic） | ● | ●
| 离合器Clutch | 液压助力 | Hydraulic Power | ● | ●
| 转向Steering | 液压助力 | Hydraulic Power | ● | ●
外饰 Exterior trimming | 车窗 Window | 前风窗窗式天线 | Front Wind-screen Antenna | ● | ●
|  | 电动玻璃升降器 | Electric Control Glass Lifter | ● | ●
|  | 浅色玻璃 | Light Color Glass | ● | ●
|  | 深色玻璃 | Deep Color Glass | / | ○
|  | 推拉窗 | Push and Pull window | ○ | ○
|  | 车窗遮阳帘 | Window curtain | ● | ●
| 中门踏步Sliding door pedal | 机械踏步 | Mechanical pedal | ● | /
|  | 电子踏步 | Electric pedal | / | ●
| 上车踏步Pedal | 后踏步 | Rear pedal | / | /
| 灯Lamp | 日间行车灯 | Daytime running lamps | / | /
|  | 雾灯 | Fog light | ● | ●
|  | 前大灯自动点亮 | Headlamps automatic lightening | / | /
|  | 前大灯高度可调 | Headlamps height adjustable | ● | ●
| 外后视镜 Exterior rearview mirror | 电动调节 | Electric Adjustment | ● | ●
| 车轮Wheel | 轮罩 | Wheel cover | ● | ●
内饰 Interior trimming | 内后视镜 Interior rearview mirror | 防眩式内后视镜 | Anti-dazzle interior rearview mirror | ● | ●
| 仪表Instrument | 液晶显示屏 | LCD screen | / | ●
|  | 语言(中文、英语、西语、俄语） | Language(Chinese、English、Spanish、Russian ) | / | ●
| 空调 Air conditioning | 电动空调 | Electric air conditioning | ● | ●
|  | 乘员舱独立暖风 | Passager Cabin Independent Warm Air | ● | ●
|  | 空调功率 | Power of the air conditioning | 6000W | 8000W
| 内饰色调 Interior colour | 米色 | Cream-colored | / | ●
|  | 灰色 | Gray-coloured | ● | ○
| 驾驶员座椅Drive seat | 六向可调 | Six-direction-adjustable manual | ● | ●
| 乘客座椅Passenger seats | 靠背可调 | Backrest Adjustable | ● | ●
| 座椅面料Seats' material | 仿真皮 | Imitation leather | ○ | ●
|  | 绒布 | Velvet | ● | ○
|  | 织布 | Weaving | / | /
| 行李架Carrier | 带行李架 | With Carrier | / | /
产品配置product configuration | 安全配置 Safty configuration | 驾驶员普通三点式安全带 | Driver Seats Three-points Belt | ● | ●
|  | 主驾安全带未系报警 | Driver seat belt with alarm system | ● | ●
|  | 后排两点式防插错安全带 | Rear Seat Two-point Anti-error Belt | ● | ●
|  | ABS防抱死制动系统 | ABS | ● | ●
|  | EBD电子制动力分配系统 | EBD | ● | ●
|  | ESC车身稳定系统 | ESC | / | ○
|  | 胎压监测 | TPMS | / | /
|  | 驾驶座安全气囊 | Driver Airbag | ● | ●
|  | 副驾驶安全气囊 | Front Passenger's Airbag | ● | /
|  | 发动机防盗 | IMMO (Engine immobilizer) | / | ●
|  | 中控锁 | Centre Control Lock | ● | ●
|  | 高位刹车灯 | Center High Mounted Stop Light | ● | ●
|  | 倒车雷达 | Rear parking sensor | ● | ●
| 多媒体配置 Multimedia configuration | 电子钟 | Electric Clock | ● | ●
|  | 收音机+USB | Radio+USB | ● | ●
|  | 多功能方向盘 | Multifunction steering wheel | / | ●
|  | 定速巡航 | CCS | / | ●
FOB HEFEI USD |  |  |  | 16000 | 20800
Loading plan (unit/per container) |  |  |  | 2 | 2
Remark 1.Standard:● Optional:○ 2.FOB HEFEI is for regular color WHITE and SILVER; for special color GREY, BLACK,YELLOW, add 150 USD.

## Sunray van
车型号 Model |  |  | HFC5047XXYKMD | HFC5049XXYK1H
结构区别号 |  |  | R3060 | R3070
座位数 Seats |  |  | 3座 3 seats | 3座 3 seats
座椅布置 Seating arrangement
主要技术参 数Main technical parameters | 尺寸参数 Dimensional parameter | 整车外型尺寸 Overall dimensions(mm) | 5000×2080×2340 | 5990×2098×2645
|  | 中滑门尺寸 Sliding door size (mm) | 1020×1535 | 1020×1535
|  | 货箱容积 Volume (m3) | 7.5 | 12
|  | 前悬 Front suspension (mm) | 965 | 965
|  | 后悬 Rear suspension (mm) | 1075 | 1460
|  | 轮距 （前/后） Wheel tread ( Front/rear) (mm) | 1752/1760 | 1760/1645
|  | 轴距 Axle base (mm) | 2960 | 3570
| 性能参数Performance Parameters | 最小转弯直径 Min.turning diameter (m) | ≤12 | ≤14
|  | 最高车速 Max speed (km/h) | 135 | 135
| 质量参数 Quality Parameters | 前/后轴荷 Front/rear axle load (max)(KG) | 1580/1930 | 1550/2450
|  | 整备质量 Curb weight(KG) | 2300 | 2550
|  | 总质量 GVW(KG) | 3510 | 4000
底盘系统Chassis System | 发动机 Engine | 型号 Model | HFC4DA1-2B2 | HFCD4E1-1B
|  | 排量 Displacement (cc) | 2771 | 2746
|  | 型式 Type | Common Rail | Common Rail
|  | 额定功率 Rated power（kw/r/min) | 88/3600 | 112/3200
|  | 最大扭矩 Max.torque（Nm/r/min) | 280/2000-2200 | 355/1800-2600
|  | 排放标准 Emission standard | EU III | EU III
| 变速箱Gear-box | 型号 Model | LC5T28 | LC6T32
|  | 各档速比 Ratio | Ⅰ:4.717/Ⅱ:2.513/Ⅲ:1.679/Ⅳ:1.000/Ⅴ:0.784/R:4.497 | Ⅰ:5.441/Ⅱ:2.839/Ⅲ:1.721/Ⅳ:1.223/V:1/ⅤI:0.794/R:4.935
| 后桥Rear axle | 速比 Ratio | 4.875 | 3.727
| 轮胎 Tyre | 前胎 Front tyre | 225/70R15C | 185/75R16LT-8PR
|  | 后单胎 Rear tyre | 225/70R15C | /
|  | 后双胎 Double rear tyre | / | 185/75R16LT-8PR
| 悬架系统 Suspension system | 前麦弗逊独立悬架 Front McPherson independent suspension | ● | ●
|  | 后钢板弹簧非独立悬架 Rear leaf spring dependent suspension | ● | ●
| 制动系统 Break system | 真空助力 Vacuum booster | ● | ●
|  | 前轮盘式制动 Front disc brake | ● | ●
|  | 后轮鼓式制动 Rear drum brake | ● | ●
|  | 后轮盘式制动 Rear disc brake | / | /
|  | 排气辅助制动 Auxiliary exhaust brake | / | ●
| 油箱Fuel tank | 80L（塑料 Plastic） | ● | ●
| 离合器Clutch | 液压助力Hydraulic powe | ● | ●
| 转向Steering | 液压助力 Hydraulic powe | ● | ●
外饰 Exterior trimming | 车窗 Window | 前风窗窗式天线Front windscreen antenna | ● | ●
|  | 电动玻璃升降器 Power glass lifter | ● | ●
|  | 浅色玻璃 Light color | ● | ●
|  | 深色玻璃 Dark color | / | /
|  | 推拉窗 Sliding window | / | /
|  | 车窗遮阳帘 Window sunshade | / | /
| 中门踏步Sliding door pedal | 机械踏步Mechanical pedal | / | /
|  | 电子踏步 Power pedal | / | /
| 上车踏步Pedal | 后踏步 Rear pedal | ● | ●
| 灯Lamp | 日间行车灯 Daytime Running Light | / | /
|  | 雾灯 Fog light | ● | ●
|  | 前大灯自动点亮 Front headlight automatically lighting | / | /
|  | 前大灯高度可调 Front headlight height adjustment | ● | ●
| 外后视镜 Exterior rearview mirror | 电动调节 Electrical control | ● | ●
| 车轮Wheel | 轮罩 Wheel casing | ● | ●
内饰 Interior trimming | 内后视镜 Interior rearview mirror | 防眩式内后视镜 Anti-dazzle Interior Rearview Mirror | ● | ●
| 仪表Instrument | 液晶显示屏LCD | / | ●
|  | 语言(中文、英语、西语、俄语）Language (Chinese, English, Spanish, Russian) | / | ●
| 空调 Air conditioning | 电动空调 Electrical air condition | ● | ●
|  | 乘员舱独立暖风 Independent heater | / | /
|  | 空调功率 Power | 4000W | 4000W
| 内饰色调 Interior colour | 米色 Cream | / | /
|  | 灰色 Grey | ● | ●
| 驾驶员座椅Drive seat | 六向可调 Six-direction adjustment | ● | ●
| 乘客座椅Passenger seats | 靠背可调 Backrest adjustment | ● | ●
| 座椅面料Seats' material | 仿真皮 Leather | / | /
|  | 绒布 Cotton | / | /
|  | 织布Weaving | ● | ●
| 行李架Carrier | 带行李架 baggage holder | / | /
产品配置product configuration | 安全配置 Safty configuration | 驾驶员普通三点式安全带 Seats Three-points Belt | ● | ●
|  | 主驾安全带未系报警 Driver seat belt unfasten alarm | ● | ●
|  | 后排两点式防插错安全带 Rear roll anti-wrong seat belt | / | /
|  | 防抱死制动系统 ABS | ● | ●
|  | 电子制动力分配系统 EBD | ● | ●
|  | 车身稳定系统ESC | / | /
|  | 胎压监测 TPMS | / | /
|  | 驾驶座安全气囊Driver seat air bag | ○ | ●
|  | 副驾驶安全气囊Co-driver seat air bag | ○ | ○
|  | 发动机防盗 Engine anti-theft | / | ●
|  | 中控锁 Central control locking | ● | ●
|  | 高位刹车灯High mounted stop lamp | ● | ●
|  | 倒车雷达 Reversing radar | / | ●
| 多媒体配置 Multimedia configuration | 电子钟Electronic clock | / | /
|  | 收音机+USB Radio+USB | ● | ●
|  | 多功能方向盘 Multifunction steering wheel | / | ●
|  | 定速巡航 Cruise Control | / | ●
FOB HEFEI (USD) |  |  | 14600 | 18500
CONTAINER LOADING PLAN |  |  | 2 UNITS/ 40 HQ
Remark 1.Standard:● Optional:○ 2.FOB HEFEI is for regular color WHITE and SILVER; for special color GREY, BLACK,YELLOW, add 150 USD.